## MOP_E
Report for previous day | [5 empty] | Date of Reporting: |  | 08-Dec-2023
A. Power Supply Position at All India and Regional level
|  | NR | WR | SR | ER | NER | TOTAL
Demand Met during Evening Peak hrs(MW) (at 19:00 hrs; from RLDCs) |  | 48412 | 54239 | 44599 | 18068 | 2439 | 167757
Peak Shortage (MW) |  | 0 | 0 | 0 | 147 | 0 | 147
Energy Met (MU) |  | 1061 | 1247.1 | 1023.32 | 387.17 | 46.93 | 3765.52
Hydro Gen (MU) |  | 109.89 | 24.08 | 51 | 17.31 | 11.22 | 213.5
Wind Gen (MU) |  | 21.09 | 91.8 | 19.09 | - | - | 131.98
Solar Gen (MU)* |  | 109.18 | 44.47 | 86.38 | 1.1 | 0.31 | 241.44
Energy Shortage (MU) |  | 0.18 | 0 | 0 | 0.548 | 0.02 | 0.748
Maximum Demand Met During the Day (MW) (From NLDC SCADA) |  | 53465 | 61008 | 48604 | 19482 | 2628 | 181948
Time Of Maximum Demand Met |  | 10:15 | 10:01 | 10:55 | 18:00 | 17:09 | 10:27
B. Frequency Profile (%)
Region | FVI | < 49.7 | 49.7 - 49.8 | 49.8 - 49.9 | < 49.9 | 49.9 - 50.05 | > 50.05
All India | 0.095 | 1.81 | 3.71 | 7.61 | 13.14 | 68.9 | 17.96
C. Power Supply Position in States
|  | Max.Demand | Shortage during | Energy Met | Drawal | OD(+)/UD(-) | Max OD | Energy
Region | States | Met during the day (MW) | maximum Demand (MW) | (MU) | Schedule (MU) | (MU) | (MW) | Shortage (MU)
| Punjab | 7736 | 0 | 141.44 | 48.56 | -2.13 | 37 | 0
| Haryana | 7372 | 0 | 144.25 | 98.16 | -0.74 | 188 | 0
| Rajasthan | 14777 | 0 | 279.24 | 113.76 | -3.28 | 205 | 0
| Delhi | 3816 | 0 | 68.58 | 60.84 | -0.45 | 215 | 0
NR | UP | 16110 | 0 | 288.73 | 113.97 | -1.54 | 662 | 0
| Uttarakhand | 2144 | 0 | 40.66 | 29.44 | 0.25 | 153 | 0
| HP | 1990 | 0 | 35.3 | 27.78 | -0.12 | 67 | 0
| J&K(UT) & Ladakh(UT) | 2647 | 0 | 55.64 | 51.19 | -1.23 | 150 | 0.18
| Chandigarh | 214 | 0 | 3.52 | 3.42 | 0.1 | 28 | 0
| Railways_NR ISTS | 182 | 0 | 3.54 | 3.51 | 0.03 | 27 | 0
| Chhattisgarh | 3936 | 0 | 80.4 | 31.6 | -0.9 | 247 | 0
| Gujarat | 19050 | 0 | 375.2 | 185.3 | -0.2 | 1398 | 0
| MP | 11742 | 0 | 217.6 | 117.5 | -3.2 | 366 | 0
WR | Maharashtra | 23917 | 0 | 499 | 188.3 | -0.4 | 513 | 0
| Goa | 668 | 0 | 13.6 | 13.1 | -0.1 | 31 | 0
| DNHDDPDCL | 1277 | 0 | 29 | 29.3 | -0.3 | 32 | 0
| AMNSIL | 879 | 0 | 19.8 | 9.3 | -0.3 | 248 | 0
| BALCO | 522 | 0 | 12.5 | 12.5 | 0 | 9 | 0
| Andhra Pradesh | 7912 | 0 | 167.86 | 54.02 | 0.16 | 1201 | 0
| Telangana | 9825 | 0 | 185.77 | 96.42 | -1.47 | 941 | 0
SR | Karnataka | 14127 | 0 | 258.87 | 121.06 | -1.86 | 703 | 0
| Kerala | 4238 | 0 | 85.86 | 70.82 | 1.71 | 459 | 0
| Tamil Nadu | 15614 | 0 | 316.17 | 185.02 | 0.66 | 791 | 0
| Puducherry | 397 | 0 | 8.79 | 8.35 | -0.23 | 42 | 0
| Bihar | 3831 | 0 | 69.96 | 66 | -1.07 | 437 | 0.076
| DVC | 3069 | 0 | 65.63 | -38.47 | 0.23 | 326 | 0
| Jharkhand | 1441 | 0 | 25.04 | 20.97 | -3.5 | 334 | 0.472
ER | Odisha | 4473 | 0 | 97.08 | 23.5 | -2.08 | 258 | 0
| West Bengal | 6439 | 0 | 127.57 | 18.76 | -3.37 | 46 | 0
| Sikkim | 110 | 0 | 1.78 | 1.78 | 0 | 46 | 0
| Railways_ER ISTS | 17.8 | 0 | 0.11 | 0.18 | -0.07 | 5 | 0
| Arunachal Pradesh | 167 | 0 | 2.81 | 2.9 | -0.22 | 50 | 0
| Assam | 1477 | 0 | 26.57 | 21.9 | 0.09 | 69 | 0
| Manipur | 209 | 0 | 2.88 | 3.06 | -0.18 | 30 | 0
NER | Meghalaya | 348 | 22 | 6.61 | 5.26 | -0.14 | 41 | 0.02
| Mizoram | 142 | 0 | 2.05 | 1.98 | -0.23 | 14 | 0
| Nagaland | 148 | 0 | 2.29 | 2.34 | -0.19 | 17 | 0
| Tripura | 196 | 0 | 3.72 | 4.53 | -0.07 | 43 | 0
D. Transnational Exchanges (MU) - Import(+ve)/Export(-ve)
|  | Bhutan | Nepal | Bangladesh | Godda -> Bangladesh
Actual (MU) |  | -5.3 | -2.19 | -22.03 | -15.587
Day Peak (MW) |  | -428.87 | -230.328 | -1045 | -768
E. Import/Export by Regions (in MU) - Import(+ve)/Export(-ve); OD(+)/UD(-)
|  | NR | WR | SR | ER | NER | TOTAL
Schedule(MU) |  | 219.09 | -244.11 | 177.5 | -155.19 | 2.71 | 0
Actual(MU) |  | 196.14 | -232.25 | 199.977 | -175.92 | 2.44 | -9.613
O/D/U/D(MU) |  | -22.95 | 11.86 | 22.477 | -20.73 | -0.27 | -9.613
F. Generation Outage(MW)
|  | NR | WR | SR | ER | NER | TOTAL | % Share
Central Sector |  | 6653.46 | 12261.85 | 6178 | 3981 | 154.5 | 29228.81 | 42.5656
State Sector |  | 12035.5 | 16623.5 | 6794 | 3679.5 | 306.4 | 39438.9 | 57.4344
Total |  | 18688.96 | 28885.35 | 12972 | 7660.5 | 460.9 | 68667.71 | 100
G. Sourcewise generation (Gross) (MU)
|  | NR | WR | SR | ER | NER | All India | % Share
Coal |  | 607.79 | 1378.36 | 601.14 | 625.74 | 12.87 | 3225.9 | 77.8655
Lignite |  | 26.42 | 17.71 | 50.09 | 0 | 0 | 94.22 | 2.2742
Hydro |  | 109.89 | 24.08 | 51 | 17.31 | 11.22 | 213.5 | 5.1534
Nuclear |  | 20.63 | 40.35 | 61.53 | 0 | 0 | 122.51 | 2.9571
Gas, Naptha & Diesel |  | 14.8 | 19.79 | 4.5 | 0 | 25.29 | 64.38 | 1.554
RES (Wind, Solar, Biomass & Others) |  | 152.74 | 138.85 | 127.71 | 2.79 | 0.312 | 422.402 | 10.1958
Total |  | 932.27 | 1619.14 | 895.97 | 645.84 | 49.692 | 4142.912 | 100
Share of RES in total generation (%) |  | 16.3837 | 8.5755 | 14.2538 | 0.432 | 0.62787 | 10.1958
Share of Non-fossil fuel (Hydro,Nuclear and RES) in total generation(%) |  | 30.3839 | 12.5548 | 26.8134 | 3.1122 | 23.207 | 18.3063
H. All India Demand Diversity Factor |  |  |  | I. All India Peak Demand and shortage at Solar and Non-Solar Hour
Based on Regional Max Demands |  | 1.017 |  |  | Max Demand Met(MW) |  | Time | Shortage(MW)
Based on State Max Demands |  | 1.061 |  | Solar hr | 181948 |  | 10:27 | 231
|  |  |  | Non-Solar hr | 178967 |  | 18:17 | 22
Diversity factor = Sum of regional or state maximum demands / All India maximum demand
**Note: All generation MU figures are gross
***Godda (Jharkhand) -> Bangladesh power exchange is through the radial connection (isolated from Indian Grid)
Solar Hours -> 06:00 to 18:00hrs and rest are Non-Solar Hours
*Source: RLDCs for solar connected to ISTS; SLDCs for embedded solar. Limited visibility of embedded solar data.
Executive Director-NLDC

## IR-Line
INTER-REGIONAL EXCHANGES
Import=(+ve) /Export =(-ve) for NET (MU)
[6 empty] | Date of Reporting: |  |  | 08-Dec-2023
Sl No | Voltage Level | Line Details | No. of Circuit | Max Import (MW) | Max Export (MW) | Import (MU) | Export (MU) |  | NET (MU)
Import/Export of ER (With NR)
1 | HVDC | ALIPURDUAR-AGRA | 2 | 0 | 0 | 0 | 0 |  | 0
2 | HVDC | PUSAULI B/B | - | 0 | 0 | 0 | 0 |  | 0
3 | 765 kV | GAYA-VARANASI | 2 | 0 | 1030 | 0 | 16.23 |  | -16.23
4 | 765 kV | SASARAM-FATEHPUR | 1 | 0 | 554 | 0 | 9.54 |  | -9.54
5 | 765 kV | GAYA-BALIA | 1 | 0 | 663 | 0 | 12.07 |  | -12.07
6 | 400 kV | PUSAULI-VARANASI | 1 | 34 | 18 | 0 | 0.04 |  | -0.04
7 | 400 kV | PUSAULI -ALLAHABAD | 1 | 0 | 81 | 0 | 1.46 |  | -1.46
8 | 400 kV | MUZAFFARPUR-GORAKHPUR | 2 | 0 | 629 | 0 | 8.11 |  | -8.11
9 | 400 kV | PATNA-BALIA | 2 | 0 | 0 | 0 | 0 |  | 0
10 | 400 kV | NAUBATPUR-BALIA | 2 | 0 | 703 | 0 | 11.75 |  | -11.75
11 | 400 kV | BIHARSHARIFF-BALIA | 2 | 0 | 332 | 0 | 4.82 |  | -4.82
12 | 400 kV | MOTIHARI-GORAKHPUR | 2 | 0 | 435 | 0 | 7.08 |  | -7.08
13 | 400 kV | BIHARSHARIFF-VARANASI | 2 | 0 | 426 | 0 | 6.53 |  | -6.53
14 | 220 kV | SAHUPURI-KARAMNASA | 1 | 11 | 102 | 0 | 1.15 |  | -1.15
15 | 132 kV | NAGAR UNTARI-RIHAND | 1 | 0 | 0 | 0 | 0 |  | 0
16 | 132 kV | GARWAH-RIHAND | 1 | 30 | 0 | 0 | 0 |  | 0
17 | 132 kV | KARMANASA-SAHUPURI | 1 | 0 | 0 | 0 | 0 |  | 0
18 | 132 kV | KARMANASA-CHANDAULI | 1 | 0 | 0 | 0 | 0 |  | 0
ER-NR | [5 empty] | 0 | 78.78 |  | -78.78
Import/Export of ER (With WR)
1 | 765 kV | JHARSUGUDA-DHARAMJAIGARH | 4 | 810 | 1052 | 0 | 8.79 |  | -8.79
2 | 765 kV | NEW RANCHI-DHARAMJAIGARH | 2 | 213 | 1175 | 0 | 8.9 |  | -8.9
3 | 765 kV | JHARSUGUDA-DURG | 2 | 0 | 728 | 0 | 14.34 |  | -14.34
4 | 400 kV | JHARSUGUDA-RAIGARH | 4 | 0 | 562 | 0 | 7.36 |  | -7.36
5 | 400 kV | RANCHI-SIPAT | 2 | 73 | 348 | 0 | 2.55 |  | -2.55
6 | 220 kV | BUDHIPADAR-RAIGARH | 1 | 0 | 108 | 0 | 1.63 |  | -1.63
7 | 220 kV | BUDHIPADAR-KORBA | 2 | 147 | 0 | 1.04 | 0 |  | 1.04
ER-WR | [5 empty] | 1.04 | 43.57 |  | -42.53
Import/Export of ER (With SR)
1 | HVDC | JEYPORE-GAZUWAKA B/B | 2 | 0 | 707 | 0 | 14.33 |  | -14.33
2 | HVDC | TALCHER-KOLAR BIPOLE | 2 | 0 | 2005 | 0 | 44.77 |  | -44.77
3 | 765 kV | ANGUL-SRIKAKULAM | 2 | 0 | 3100 | 0 | 51.08 |  | -51.08
4 | 400 kV | TALCHER-I/C | 2 | 229 | 621 | 0 | 3.83 |  | -3.83
5 | 220 kV | BALIMELA-UPPER-SILERRU | 1 | 0 | 0 | 0 | 0 |  | 0
ER-SR | [5 empty] | 0 | 110.18 |  | -110.18
Import/Export of ER (With NER)
1 | 400 kV | BINAGURI-BONGAIGAON | 2 | 273 | 31 | 1.95 | 0.02 |  | 1.93
2 | 400 kV | ALIPURDUAR-BONGAIGAON | 2 | 860 | 0 | 8.35 | 0 |  | 8.35
3 | 220 kV | ALIPURDUAR-SALAKATI | 2 | 181 | 0 | 2 | 0 |  | 2
ER-NER | [5 empty] | 12.3 | 0.02 |  | 12.28
Import/Export of NER (With NR)
1 | HVDC | BISWANATH CHARIALI-AGRA | 2 | 0 | 655 | 15.42 | 0 |  | 15.42
NER-NR | [5 empty] | 15.42 | 0 |  | 15.42
Import/Export of WR (With NR)
1 | HVDC | CHAMPA-KURUKSHETRA | 2 | 0 | 1527 | 0 | 35.99 |  | -35.99
2 | HVDC | VINDHYACHAL B/B | - | 267 | 0 | 7.28 | 0 |  | 7.28
3 | HVDC | MUNDRA-MOHINDERGARH | 2 | 0 | 253 | 0 | 6.18 |  | -6.18
4 | 765 kV | GWALIOR-AGRA | 2 | 0 | 2069 | 0 | 33.73 |  | -33.73
5 | 765 kV | GWALIOR-PHAGI | 2 | 0 | 2062 | 0 | 32.43 |  | -32.43
6 | 765 kV | JABALPUR-ORAI | 2 | 0 | 892 | 0 | 25.24 |  | -25.24
7 | 765 kV | GWALIOR-ORAI | 1 | 1102 | 0 | 16.37 | 0 |  | 16.37
8 | 765 kV | SATNA-ORAI | 1 | 0 | 1153 | 0 | 22.64 |  | -22.64
9 | 765 kV | BANASKANTHA-CHITORGARH | 2 | 1483 | 143 | 13 | 0.15 |  | 12.85
10 | 765 kV | VINDHYACHAL-VARANASI | 2 | 0 | 2409 | 0 | 40.53 |  | -40.53
11 | 400 kV | ZERDA-KANKROLI | 1 | 230 | 0 | 2.83 | 0 |  | 2.83
12 | 400 kV | ZERDA -BHINMAL | 1 | 397 | 154 | 2.96 | 0.51 |  | 2.45
13 | 400 kV | VINDHYACHAL -RIHAND | 1 | 958 | 0 | 22.08 | 0 |  | 22.08
14 | 400 kV | RAPP-SHUJALPUR | 2 | 205 | 417 | 0.48 | 2.99 |  | -2.51
15 | 220 kV | BHANPURA-RANPUR | 1 | 0 | 116 | 0 | 1.86 |  | -1.86
16 | 220 kV | BHANPURA-MORAK | 1 | 0 | 30 | 0 | 0.8 |  | -0.8
17 | 220 kV | MEHGAON-AURAIYA | 1 | 81 | 22 | 0.51 | 0 |  | 0.51
18 | 220 kV | MALANPUR-AURAIYA | 1 | 56 | 33 | 0.27 | 0.13 |  | 0.14
19 | 132 kV | GWALIOR-SAWAI MADHOPUR | 1 | 0 | 0 | 0 | 0 |  | 0
20 | 132 kV | RAJGHAT-LALITPUR | 2 | 0 | 0 | 0 | 0 |  | 0
WR-NR | [5 empty] | 65.78 | 203.18 |  | -137.4
Import/Export of WR (With SR)
1 | HVDC | BHADRAWATI B/B | - | 0 | 1006 | 0 | 20.8 |  | -20.8
2 | HVDC | RAIGARH-PUGALUR | 2 | 0 | 5021 | 0 | 62.75 |  | -62.75
3 | 765 kV | SOLAPUR-RAICHUR | 2 | 1539 | 2041 | 4.92 | 11.25 |  | -6.33
4 | 765 kV | WARDHA-NIZAMABAD | 2 | 0 | 2672 | 0 | 33.95 |  | -33.95
5 | 765 kV | WARORA-WARANGAL(NEW) | 2 | 0 | 0 | 0 | 32.66 |  | -32.66
6 | 400 kV | KOLHAPUR-KUDGI | 2 | 1555 | 0 | 17.51 | 0 |  | 17.51
7 | 220 kV | KOLHAPUR-CHIKODI | 2 | 0 | 0 | 0 | 0 |  | 0
8 | 220 kV | PONDA-AMBEWADI | 1 | 0 | 0 | 0 | 0 |  | 0
9 | 220 kV | XELDEM-AMBEWADI | 1 | 0 | 105 | 2.04 | 0 |  | 2.04
WR-SR | [5 empty] | 24.47 | 161.41 |  | -136.94
INTERNATIONAL EXCHANGES | [7 empty] | Import(+ve)/Export(-ve)
State |  | Region | Line Name |  | Max (MW) | Min (MW) | Avg (MW) |  | Energy Exchange (MU)
|  | ER | 400kV MANGDECHHU-ALIPURDUAR 1,2&3 i.e. ALIPURDUAR RECEIPT (from MANGDECHU HEP 4*180MW) |  | -182.703 | 29.912 | -78.23 |  | -1.8775
|  | ER | 400kV TALA-BINAGURI 1,2,4 (& 400kV MALBASE - BINAGURI) i.e. BINAGURI RECEIPT (from TALA HEP 6*170MW) |  | 273.347 | 8.117 | 121.75 |  | 2.922
BHUTAN |  | ER | 220kV CHUKHA-BIRPARA 1&2 (& 220kV MALBASE - BIRPARA) i.e. BIRPARA RECEIPT (from CHUKHA HEP 4*84MW) |  | -291.183 | -156.729 | -237.5 |  | -5.7
|  | NER | 132kV GELEPHU-SALAKATI |  | -36.87 | -5.72 | -22.917 |  | -0.55
|  | NER | 132kV MOTANGA-RANGIA |  | -32 | 0 | -3.75 |  | -0.09
|  | NR | 132kV MAHENDRANAGAR-TANAKPUR(NHPC) |  | -67 | 0 | -16 |  | -0.39
NEPAL |  | ER | NEPAL IMPORT (FROM BIHAR) |  | 0 | 0 | 0 |  | 0
|  | ER | 400kV DHALKEBAR-MUZAFFARPUR 1&2 |  | -258 | 0 | -75 |  | -1.8
|  | ER | BHERAMARA B/B HVDC (B'DESH) |  | -941 | -577 | -828.75 |  | -19.89
BANGLADESH |  | ER (Isolated from Indian Grid) | 400kV GODDA_TPS-RAHANPUR (B'DESH) D/C |  | -768 | -450 | -649.458 |  | -15.587
|  | NER | 132kV COMILLA-SURAJMANI NAGAR 1&2 |  | -104 | 0 | -89.1667 |  | -2.14

## CrossBorder
|  | CROSS BORDER EXCHANGE SCHEDULE | [5 empty] | Date of Reporting: |  |  | 08-Dec-2023
Export From India (in MU)
T-GNA
| GNA |  |  | COLLECTIVE
Country | (ISGS/PPA) |  | BILATERAL | IDAM |  |  | RTM |  |  |  |  | TOTAL
|  |  | TOTAL | IEX | PXIL | HPX | IEX |  | PXIL | HPX
Bhutan | 0 |  | 0 | 7.5 | 0 | 0 | 0 |  | 0 | 0 |  | 7.5
Nepal | 0.1 |  | 0 | 0.58 | 0 | 0 | 0.98 |  | 0 | 0 |  | 1.66
Bangladesh | 19.75 |  | 0 | 0 | 0 | 0 | 0 |  | 0 | 0 |  | 19.75
Myanmar | 0 |  | 0 | 0 | 0 | 0 | 0 |  | 0 | 0 |  | 0
Total Export | 19.85 |  | 0 | 8.08 | 0 | 0 | 0.98 |  | 0 | 0 |  | 28.91
Import by India(in MU)
T-GNA
| GNA |  |  | COLLECTIVE
Country | (ISGA/PPA) |  | BILATERAL | IDAM |  |  | RTM |  |  |  |  | TOTAL
|  |  | TOTAL | IEX | PXIL | HPX | IEX |  | PXIL | HPX
Bhutan | 1.86 |  | 0 | 0 | 0 | 0 | 0 |  | 0 | 0 |  | 1.86
Nepal | 0 |  | 0 | 0.1 | 0 | 0 | 0 |  | 0 | 0 |  | 0.1
Bangladesh | 0 |  | 0 | 0 | 0 | 0 | 0 |  | 0 | 0 |  | 0
Myanmar | 0 |  | 0 | 0 | 0 | 0 | 0 |  | 0 | 0 |  | 0
Total Import | 1.86 |  | 0 | 0.1 | 0 | 0 | 0 |  | 0 | 0 |  | 1.96
Net from India(in MU) -ve : Export / +ve : Import
T-GNA
| GNA |  |  | COLLECTIVE
Country | (ISGS/PPA) |  | BILATERAL | IDAM |  |  | RTM |  |  |  |  | TOTAL
|  |  | TOTAL | IEX | PXIL | HPX | IEX |  | PXIL | HPX
Bhutan | 1.86 |  | 0 | -7.5 | 0 | 0 | 0 |  | 0 | 0 |  | -5.64
Nepal | -0.1 |  | 0 | -0.48 | 0 | 0 | -0.98 |  | 0 | 0 |  | -1.56
Bangladesh | -19.75 |  | 0 | 0 | 0 | 0 | 0 |  | 0 | 0 |  | -19.75
Myanmar | 0 |  | 0 | 0 | 0 | 0 | 0 |  | 0 | 0 |  | 0
Total Net | -17.99 |  | 0 | -7.98 | 0 | 0 | -0.98 |  | 0 | 0 |  | -26.95