## MOP_E
Report for previous day | [5 empty] | Date of Reporting: |  | 09-Jan-2025
A. Power Supply Position at All India and Regional level
|  | NR | WR | SR | ER | NER | TOTAL
Demand Met during Evening Peak hrs(MW) (at 19:00 hrs; from RLDCs) |  | 61926 | 64849 | 45561 | 23093 | 2727 | 198156
Peak Shortage (MW) |  | 0 | 0 | 0 | 423 | 0 | 423
Energy Met (MU) |  | 1281 | 1493.7 | 1196.6 | 472.48 | 47.68 | 4491.46
Hydro Gen (MU) |  | 88.3 | 35.57 | 94.7 | 22 | 10.98 | 251.55
Wind Gen (MU) |  | 3.5 | 92.932 | 60.25 | - | - | 156.682
Solar Gen (MU)* |  | 163.12 | 106.396 | 135.11 | 3.15 | 0.47 | 408.246
Energy Shortage (MU) |  | 0 | 0 | 0 | 0.64069 | 0 | 0.64069
Maximum Demand Met During the Day (MW) (From NLDC SCADA) |  | 67855 | 74487 | 60835 | 23940 | 2843 | 227199
Time Of Maximum Demand Met |  | 10:31 | 09:45 | 09:39 | 18:37 | 17:26 | 09:44
B. Frequency Profile (%)
Region | FVI | < 49.7 | 49.7 - 49.8 | 49.8 - 49.9 | < 49.9 | 49.9 - 50.05 | > 50.05
All India | 0.028 | 0 | 0 | 1.57 | 1.57 | 76.72 | 21.71
C. Power Supply Position in States
|  | Max.Demand | Shortage during | Energy Met | Drawal | OD(+)/UD(-) | Max OD | Energy
Region | States | Met during the day (MW) | maximum Demand (MW) | (MU) | Schedule (MU) | (MU) | (MW) | Shortage (MU)
| Punjab | 8467 | 0 | 153.59 | 63.35 | 0.32 | 470 | 0
| Haryana | 8322 | 0 | 157.98 | 107.75 | -1.53 | 431 | 0
| Rajasthan | 18355 | 0 | 336.8 | 115.67 | 0.56 | 612 | 0
| Delhi | 5406 | 0 | 88.39 | 80.9 | -1.57 | 485 | 0
NR | UP | 21385 | 0 | 382.03 | 130.48 | 0.15 | 560 | 0
| Uttarakhand | 2544 | 0 | 46.8 | 37.32 | 1.59 | 168 | 0
| HP | 2164 | 0 | 38.5 | 32.24 | -0.26 | 277 | 0
| J&K(UT) & Ladakh(UT) | 3120 | 0 | 67.95 | 64.05 | -0.27 | 933 | 0
| Chandigarh | 291 | 0 | 4.68 | 4.49 | 0.19 | 58 | 0
| Railways_NR ISTS | 201 | 0 | 4.01 | 3.66 | 0.35 | 46 | 0
| Chhattisgarh | 5460 | 0 | 110.31 | 60.64 | -0.74 | 197 | 0
| Gujarat | 21240 | 0 | 406.196 | 170.14 | -3.424 | 621 | 0
| MP | 16569 | 0 | 313.72 | 192.91 | -2.27 | 726 | 0
WR | Maharashtra | 28144 | 0 | 586.63 | 192.84 | -2.183 | 801 | 0
| Goa | 703 | 0 | 14.0265 | 13.25 | 0.2058 | 76 | 0
| DNHDDPDCL | 1342 | 0 | 30.7734 | 30.86 | -0.0866 | 42 | 0
| AMNSIL | 781 | 0 | 16.7695 | 7.05 | 0.55 | 267 | 0
| BALCO | 532 | 0 | 12.67 | 12.7 | -0.03 | 886 | 0
| RIL JAMNAGAR | 110 | 0 | 2.6288 | 2.64 | -0.0112 | 0 | 0
| Andhra Pradesh | 11303 | 0 | 206.79 | 53.26 | -0.31 | 544 | 0
| Telangana | 14476 | 0 | 267.46 | 144.06 | 0.4 | 1002 | 0
SR | Karnataka | 16157 | 0 | 286.14 | 94.28 | -1.29 | 472 | 0
| Kerala | 4361 | 0 | 83.49 | 63.5 | 1.79 | 590 | 0
| Tamil Nadu | 16633 | 0 | 344.2 | 207.94 | -0.27 | 646 | 0
| Puducherry | 393 | 0 | 8.52 | 8.27 | -0.3 | 35 | 0
| Bihar | 5672 | 0 | 107.29 | 97.01 | -1.71 | 313 | 0.64069
| DVC | 3221 | 0 | 69.92 | -40.49 | 0.23 | 282 | 0
| Jharkhand | 2063 | 0 | 38.34 | 27.47 | 0 | 287 | 0
ER | Odisha | 5283 | 0 | 103.92 | 31.36 | -1.56 | 385 | 0
| West Bengal | 7480 | 0 | 151.16 | 11.47 | -0.98 | 149 | 0
| Sikkim | 121 | 0 | 1.68 | 1.83 | -0.15 | 29 | 0
| Railways_ER ISTS | 21 | 0 | 0.17 | 0.17 | 0 | 3 | 0
| Arunachal Pradesh | 176 | 0 | 3.03 | 3.04 | -0.14 | 17 | 0
| Assam | 1526 | 0 | 25.52 | 19.27 | 0.51 | 227 | 0
| Manipur | 241 | 0 | 3.6 | 3.9 | -0.3 | 29 | 0
NER | Meghalaya | 364 | 0 | 6.5 | 5.53 | -0.15 | 67 | 0
| Mizoram | 159 | 0 | 2.5 | 1.86 | -0.16 | 24 | 0
| Nagaland | 150 | 0 | 2.42 | 2.41 | -0.02 | 16 | 0
| Tripura | 234 | 0 | 4.11 | 3.54 | 0.13 | 47 | 0
D. Transnational Exchanges (MU) - Import(+ve)/Export(-ve)
|  | Bhutan | Nepal | Bangladesh | Godda -> Bangladesh
Actual (MU) |  | -4.92 | -7.675 | -22.27 | -14.59
Day Peak (MW) |  | -433 | -543 | -1028 | -764
E. Import/Export by Regions (in MU) - Import(+ve)/Export(-ve); OD(+)/UD(-)
|  | NR | WR | SR | ER | NER | TOTAL
Schedule(MU) |  | 260.75 | -293.27 | 163.06 | -135.95 | 5.41 | 0
Actual(MU) |  | 259.59 | -292.62 | 160.961 | -137.31 | 4.12 | -5.259
O/D/U/D(MU) |  | -1.16 | 0.65 | -2.099 | -1.36 | -1.29 | -5.259
F. Generation Outage(MW)
|  | NR | WR | SR | ER | NER | TOTAL | % Share
Central Sector |  | 5191.46 | 6885.6 | 4548 | 5193 | 747.5 | 22565.56 | 42.9813
State Sector |  | 6958 | 11334.5 | 7443 | 3348.5 | 191.37 | 29275 | 57.0187
Total |  | 12149 | 18220.1 | 11991 | 8541.5 | 938.87 | 51841 | 100
G. Sourcewise generation (Gross) (MU)
|  | NR | WR | SR | ER | NER | All India | % Share
Coal |  | 766.14 | 1591.89 | 620.85 | 662.28 | 13.34 | 3654.5 | 75.1213
Lignite |  | 23.01 | 17.27 | 58.33 | 0 | 0 | 98.61 | 2.027
Hydro |  | 88.3 | 35.57 | 94.7 | 22 | 10.98 | 251.55 | 5.1708
Nuclear |  | 32.15 | 54.27 | 70.8 | 0 | 0 | 157.22 | 3.2318
Gas, Naptha & Diesel |  | 13.08 | 14.7 | 13.9 | 0 | 23.66 | 65.34 | 1.3431
RES (Wind, Solar, Biomass & Others) |  | 192.7 | 203.16 | 234.81 | 6.44 | 0.47 | 637.58 | 13.106
Total |  | 1115.38 | 1916.86 | 1093.39 | 690.72 | 48.45 | 4864.8 | 100
Share of RES in total generation (%) |  | 17.2766 | 10.5986 | 21.4754 | 0.93236 | 0.97007 | 13.106
Share of Non-fossil fuel (Hydro,Nuclear and RES) in total generation(%) |  | 28.0756 | 15.2854 | 36.6118 | 4.1174 | 23.6326 | 21.5086
H. All India Demand Diversity Factor |  |  |  | I. All India Peak Demand and shortage at Solar and Non-Solar Hour
Based on Regional Max Demands |  | 1.012 |  |  | Max Demand Met(MW) |  | Time | Shortage(MW)
Based on State Max Demands |  | 1.035 |  | Solar hr | 227199 |  | 9:44 | 0
|  |  |  | Non-Solar hr | 205138 |  | 18:36 | 441
Diversity factor = Sum of regional or state maximum demands / All India maximum demand
**Note: All generation MU figures are gross
***Godda (Jharkhand) -> Bangladesh power exchange is through the radial connection (isolated from Indian Grid)
Solar Hours -> 06:00 to 18:00hrs and rest are Non-Solar Hours
*Source: RLDCs for solar connected to ISTS; SLDCs for embedded solar. Limited visibility of embedded solar data.
Executive Director-NLDC

## IR-Line
INTER-REGIONAL EXCHANGES
Import=(+ve) /Export =(-ve) for NET (MU)
[6 empty] | Date of Reporting: |  |  | 09-Jan-2025
Sl No | Voltage Level | Line Details | No. of Circuit | Max Import (MW) | Max Export (MW) | Import (MU) | Export (MU) |  | NET (MU)
Import/Export of ER (With NR)
1 | HVDC | ALIPURDUAR-AGRA | 2 | 0 | 0 | 0 | 0 |  | 0
2 | HVDC | PUSAULI B/B | - | 0 | 0 | 0 | 6 |  | -6
3 | 765 kV | GAYA-VARANASI | 2 | 262 | 816 | 0 | 8.92 |  | -8.92
4 | 765 kV | SASARAM-FATEHPUR | 1 | 72 | 498 | 0 | 6.12 |  | -6.12
5 | 765 kV | GAYA-BALIA | 1 | 0 | 853 | 0 | 12.78 |  | -12.78
6 | 400 kV | PUSAULI-VARANASI | 1 | 4 | 247 | 0 | 5.5 |  | -5.5
7 | 400 kV | PUSAULI -ALLAHABAD | 1 | 5 | 131 | 0 | 0.33 |  | -0.33
8 | 400 kV | MUZAFFARPUR-GORAKHPUR | 2 | 72 | 573 | 0 | 6.28 |  | -6.28
9 | 400 kV | PATNA-BALIA | 2 | 0 | 811 | 0 | 12.15 |  | -12.15
10 | 400 kV | NAUBATPUR-BALIA | 2 | 0 | 560 | 0 | 3.74 |  | -3.74
11 | 400 kV | BIHARSHARIFF-BALIA | 2 | 52 | 232 | 0 | 3.95 |  | -3.95
12 | 400 kV | MOTIHARI-GORAKHPUR | 2 | 0 | 455 | 0 | 6.85 |  | -6.85
13 | 400 kV | BIHARSHARIFF-VARANASI | 2 | 0 | 0 | 0 | 0 |  | 0
14 | 220 kV | SAHUPURI-KARAMNASA | 1 | 0 | 95 | 0 | 2.86 |  | -2.86
15 | 132 kV | NAGAR UNTARI-RIHAND | 1 | 0 | 0 | 0.1 | 0 |  | 0.1
16 | 132 kV | GARWAH-RIHAND | 1 | 30 | 0 | 0.52 | 0 |  | 0.52
17 | 132 kV | KARMANASA-SAHUPURI | 1 | 0 | 0 | 0 | 0 |  | 0
18 | 132 kV | KARMANASA-CHANDAULI | 1 | 0 | 0 | 0 | 0 |  | 0
ER-NR | [5 empty] | 0.62 | 75.48 |  | -74.86
Import/Export of ER (With WR)
1 | 765 kV | JHARSUGUDA-DHARAMJAIGARH | 4 | 630 | 956 | 0 | 2.2 |  | -2.2
2 | 765 kV | NEW RANCHI-DHARAMJAIGARH | 2 | 787 | 614 | 2.54 | 0 |  | 2.54
3 | 765 kV | JHARSUGUDA-DURG | 2 | 0 | 931 | 0 | 15.81 |  | -15.81
4 | 400 kV | JHARSUGUDA-RAIGARH | 4 | 0 | 621 | 0 | 8.34 |  | -8.34
5 | 400 kV | RANCHI-SIPAT | 2 | 209 | 206 | 0.14 | 0 |  | 0.14
6 | 220 kV | BUDHIPADAR-RAIGARH | 1 | 0 | 119 | 0 | 1.84 |  | -1.84
7 | 220 kV | BUDHIPADAR-KORBA | 2 | 127 | 40 | 1.33 | 0 |  | 1.33
ER-WR | [5 empty] | 4.01 | 28.19 |  | -24.18
Import/Export of ER (With SR)
1 | HVDC | JEYPORE-GAZUWAKA B/B | 2 | 0 | 215 | 0 | 5.09 |  | -5.09
2 | HVDC | TALCHER-KOLAR BIPOLE | 2 | 0 | 1249 | 0 | 30.16 |  | -30.16
3 | 765 kV | ANGUL-SRIKAKULAM | 2 | 0 | 2705 | 0 | 50.71 |  | -50.71
4 | 400 kV | TALCHER-I/C | 2 | 534 | 40 | 1.68 | 0 |  | 1.68
5 | 220 kV | BALIMELA-UPPER-SILERRU | 1 | 0 | 0 | 0 | 0 |  | 0
ER-SR | [5 empty] | 0 | 85.96 |  | -85.96
Import/Export of ER (With NER)
1 | 400 kV | BINAGURI-BONGAIGAON | 2 | 323 | 20 | 3.46 | 0.01 |  | 3.45
2 | 400 kV | ALIPURDUAR-BONGAIGAON | 2 | 549 | 0 | 6.47 | 0 |  | 6.47
3 | 220 kV | ALIPURDUAR-SALAKATI | 2 | 123 | 0 | 1.65 | 0 |  | 1.65
ER-NER | [5 empty] | 11.58 | 0.01 |  | 11.57
Import/Export of NER (With NR)
1 | HVDC | BISWANATH CHARIALI-AGRA | 2 | 660 | 0 | 16.3 | 0 |  | 16.3
NER-NR | [5 empty] | 16.3 | 0 |  | 16.3
Import/Export of WR (With NR)
1 | HVDC | CHAMPA-KURUKSHETRA | 2 | 0 | 3532 | 0 | 73.87 |  | -73.87
2 | HVDC | VINDHYACHAL B/B | - | 270 | 102 | 0 | 1.24 |  | -1.24
3 | HVDC | MUNDRA-MOHINDERGARH | 2 | 0 | 981 | 0 | 24.19 |  | -24.19
4 | 765 kV | GWALIOR-AGRA | 2 | 0 | 2809 | 0 | 32.33 |  | -32.33
5 | 765 kV | GWALIOR-PHAGI | 2 | 320 | 1843 | 0.39 | 21.55 |  | -21.16
6 | 765 kV | JABALPUR-ORAI | 2 | 0 | 1383 | 0 | 30.54 |  | -30.54
7 | 765 kV | GWALIOR-ORAI | 1 | 825 | 0 | 13.37 | 0 |  | 13.37
8 | 765 kV | SATNA-ORAI | 1 | 0 | 1228 | 0 | 20.88 |  | -20.88
9 | 765 kV | BANASKANTHA-CHITORGARH | 2 | 1202 | 936 | 5.55 | 4.19 |  | 1.36
10 | 765 kV | VINDHYACHAL-VARANASI | 2 | 0 | 3297 | 0 | 45.44 |  | -45.44
11 | 400 kV | ZERDA-KANKROLI | 1 | 231 | 138 | 1.26 | 0.57 |  | 0.69
12 | 400 kV | ZERDA -BHINMAL | 1 | 159 | 95 | 0.87 | 0.39 |  | 0.48
13 | 400 kV | VINDHYACHAL -RIHAND | 1 | 969 | 0 | 21.33 | 0 |  | 21.33
14 | 400 kV | RAPP-SHUJALPUR | 2 | 490 | 478 | 3.26 | 1.64 |  | 1.62
15 | 400 kV | NEEMUCH-Chittorgarh | 2 | 495 | 459 | 3.69 | 1.5 |  | 2.19
16 | 220 kV | BHANPURA-RANPUR | 1 | 0 | 148 | 0 | 2.71 |  | -2.71
17 | 220 kV | BHANPURA-MORAK | 1 | 0 | 30 | 0 | 1.58 |  | -1.58
18 | 220 kV | MEHGAON-AURAIYA | 1 | 128 | 3 | 1.15 | 0 |  | 1.15
19 | 220 kV | MALANPUR-AURAIYA | 1 | 86 | 23 | 0.62 | 0.07 |  | 0.55
20 | 132 kV | GWALIOR-SAWAI MADHOPUR | 1 | 0 | 0 | 0 | 0 |  | 0
21 | 132 kV | RAJGHAT-LALITPUR | 2 | 0 | 0 | 0 | 0 |  | 0
WR-NR | [5 empty] | 51.49 | 262.69 |  | -211.2
Import/Export of WR (With SR)
1 | HVDC | BHADRAWATI B/B | - | 0 | 1008 | 0 | 18.61 |  | -18.61
2 | HVDC | RAIGARH-PUGALUR | 2 | 0 | 2506 | 0 | 47.44 |  | -47.44
3 | 765 kV | SOLAPUR-RAICHUR | 2 | 1499 | 1327 | 7.4 | 9.76 |  | -2.36
4 | 765 kV | WARDHA-NIZAMABAD | 2 | 439 | 2394 | 0.39 | 33.45 |  | -33.06
5 | 765 kV | WARORA-WARANGAL(NEW) | 2 | 229 | 2387 | 0.09 | 35.29 |  | -35.2
6 | 400 kV | KOLHAPUR-KUDGI | 2 | 1648 | 0 | 29.29 | 0 |  | 29.29
7 | 220 kV | KOLHAPUR-CHIKODI | 2 | 0 | 0 | 0 | 0 |  | 0
8 | 220 kV | PONDA-AMBEWADI | 1 | 0 | 0 | 0 | 0 |  | 0
9 | 220 kV | XELDEM-AMBEWADI | 1 | 0 | 106 | 2.03 | 0 |  | 2.03
WR-SR | [5 empty] | 39.2 | 144.55 |  | -105.35
INTERNATIONAL EXCHANGES | [7 empty] | Import(+ve)/Export(-ve)
State |  | Region | Line Name |  | Max (MW) | Min (MW) | Avg (MW) |  | Energy Exchange (MU)
|  | ER | 400kV MANGDECHHU-ALIPURDUAR 1,2&3 i.e. ALIPURDUAR RECEIPT (from MANGDECHU HEP 4*180MW) |  | 231.276 | -8.583 | 89.18 |  | 2.1404
|  | ER | 400kV TALA-BINAGURI 1,2,4 (& 400kV MALBASE - BINAGURI) i.e. BINAGURI RECEIPT (from TALA HEP 6*170MW) |  | -236.774 | 98.68 | -76.71 |  | -1.841
BHUTAN |  | ER | 220kV CHUKHA-BIRPARA 1&2 (& 220kV MALBASE - BIRPARA) i.e. BIRPARA RECEIPT (from CHUKHA HEP 4*84MW) |  | -246.504 | -141.234 | -194.92 |  | -4.678
|  | NER | 132kV GELEPHU-SALAKATI |  | -23 | 0 | -18.75 |  | -0.45
|  | NER | 132kV MOTANGA-RANGIA |  | -14 | 0 | -3.75 |  | -0.09
|  | NR | NEPAL IMPORT (FROM UP) |  | 0 | 0 | 0 |  | -1.25
NEPAL |  | NR | 132kV MAHENDRANAGAR-TANAKPUR(NHPC) |  | 0 | 0 | 0 |  | -1.15
|  | ER | NEPAL IMPORT (FROM BIHAR) |  | -178 | -33 | -86.042 |  | -2.065
|  | ER | 400kV DHALKEBAR-MUZAFFARPUR 1&2 |  | -297 | 108 | -133.75 |  | -3.21
|  | ER | BHERAMARA B/B HVDC (B'DESH) |  | -934 | -648 | -875.83 |  | -21.02
BANGLADESH |  | ER (Isolated from Indian Grid) | 400kV GODDA_TPS-RAHANPUR (B'DESH) D/C |  | -764 | -405 | -607.917 |  | -14.59
|  | NER | 132kV COMILLA-SURAJMANI NAGAR 1&2 |  | -94 | 0 | -52.0833 |  | -1.25

## CrossBorder
|  | CROSS BORDER EXCHANGE SCHEDULE | [5 empty] | Date of Reporting: |  |  | 09-Jan-2025
Export From India (in MU)
T-GNA
| GNA |  |  | COLLECTIVE
Country | (ISGS/PPA) |  | BILATERAL | IDAM |  |  | RTM |  |  |  |  | TOTAL
|  |  | TOTAL | IEX | PXIL | HPX | IEX |  | PXIL | HPX
Bhutan | 0 |  | 0.3 | 5.92 | 0 | 0 | 0 |  | 0 | 0 |  | 6.22
Nepal | 2.09 |  | 0 | 1.56 | 0 | 0 | 1.83 |  | 0 | 0 |  | 5.48
Bangladesh | 21.87 |  | 0 | 0 | 0 | 0 | 0 |  | 0 | 0 |  | 21.87
Myanmar | 0 |  | 0 | 0 | 0 | 0 | 0 |  | 0 | 0 |  | 0
Total Export | 23.96 |  | 0.3 | 7.48 | 0 | 0 | 1.83 |  | 0 | 0 |  | 33.57
Import by India(in MU)
T-GNA
| GNA |  |  | COLLECTIVE
Country | (ISGA/PPA) |  | BILATERAL | IDAM |  |  | RTM |  |  |  |  | TOTAL
|  |  | TOTAL | IEX | PXIL | HPX | IEX |  | PXIL | HPX
Bhutan | 0.86 |  | 0 | 0 | 0 | 0 | 0 |  | 0 | 0 |  | 0.86
Nepal | 0 |  | 0 | 0 | 0 | 0 | 0 |  | 0 | 0 |  | 0
Bangladesh | 0 |  | 0 | 0 | 0 | 0 | 0 |  | 0 | 0 |  | 0
Myanmar | 0 |  | 0 | 0 | 0 | 0 | 0 |  | 0 | 0 |  | 0
Total Import | 0.86 |  | 0 | 0 | 0 | 0 | 0 |  | 0 | 0 |  | 0.86
Net from India(in MU) -ve : Export / +ve : Import
T-GNA
| GNA |  |  | COLLECTIVE
Country | (ISGS/PPA) |  | BILATERAL | IDAM |  |  | RTM |  |  |  |  | TOTAL
|  |  | TOTAL | IEX | PXIL | HPX | IEX |  | PXIL | HPX
Bhutan | 0.86 |  | -0.3 | -5.92 | 0 | 0 | 0 |  | 0 | 0 |  | -5.36
Nepal | -2.09 |  | 0 | -1.56 | 0 | 0 | -1.83 |  | 0 | 0 |  | -5.48
Bangladesh | -21.87 |  | 0 | 0 | 0 | 0 | 0 |  | 0 | 0 |  | -21.87
Myanmar | 0 |  | 0 | 0 | 0 | 0 | 0 |  | 0 | 0 |  | 0
Total Net | -23.1 |  | -0.3 | -7.48 | 0 | 0 | -1.83 |  | 0 | 0 |  | -32.71

## TimeSeries
Date of Reporting: | [11 empty] | 09-Jan-2025
15 Min (INSTANTANEOUS) ALL INDIA GRID FREQUENCY, GENERATION & DEMAND MET (SCADA DATA)
TIME | FREQUENCY (Hz) | DEMAND MET (MW) | NUCLEAR (MW) | WIND (MW) | SOLAR (MW) | HYDRO** (MW) | GAS (MW) | THERMAL (MW) | OTHERS* (MW) | NET DEMAND MET (MW) | TOTAL GENERATION (MW) | NET TRANSNATIONAL EXCHANGE (MW) (+ve) Import, (-ve) Export
|  | (A) | (B) | (C) | (D) | (E) | (F) | (G) | (H) | (I=A-(C+D)) | (J=B+C+D+E+F+G+H) | (K)
0:00 | 50.06 | 155037 | 6230 | 11490 | 66 | 5763 | 2463 | 128145 | 3377 | 143481 | 157534 | -1594
0:15 | 50.06 | 153753 | 6227 | 11301 | 70 | 5543 | 2454 | 127348 | 3351 | 142382 | 156294 | -1565
0:30 | 49.96 | 152611 | 6232 | 11235 | 74 | 5457 | 2472 | 126162 | 3406 | 141302 | 155038 | -1528
0:45 | 50.01 | 151833 | 6234 | 11041 | 92 | 5722 | 2469 | 125306 | 3361 | 140700 | 154225 | -1438
1:00 | 50.01 | 150781 | 6221 | 10860 | 99 | 5424 | 2456 | 124645 | 3398 | 139822 | 153103 | -1351
1:15 | 50.01 | 149400 | 6223 | 10529 | 97 | 5677 | 2468 | 123369 | 3355 | 138774 | 151718 | -1337
1:30 | 50.01 | 148316 | 6234 | 10247 | 92 | 5534 | 2438 | 122618 | 3367 | 137977 | 150530 | -1357
1:45 | 50.01 | 147931 | 6236 | 10084 | 83 | 5460 | 2455 | 122664 | 3393 | 137764 | 150375 | -1367
2:00 | 50.06 | 146976 | 6228 | 9843 | 77 | 5395 | 2451 | 122033 | 3370 | 137056 | 149397 | -1346
2:15 | 50.01 | 146036 | 6238 | 9471 | 75 | 5049 | 2456 | 121850 | 3381 | 136490 | 148520 | -1352
2:30 | 50.01 | 145885 | 6240 | 9159 | 74 | 4935 | 2458 | 122048 | 3402 | 136652 | 148316 | -1360
2:45 | 49.96 | 145600 | 6233 | 8821 | 75 | 4897 | 2468 | 122043 | 3401 | 136704 | 147938 | -1263
3:00 | 50.01 | 144977 | 6233 | 8417 | 79 | 4933 | 2460 | 121797 | 3409 | 136481 | 147328 | -1262
3:15 | 49.96 | 145453 | 6239 | 8117 | 81 | 4799 | 2450 | 122620 | 3407 | 137255 | 147713 | -1229
3:30 | 50.01 | 145591 | 6232 | 7775 | 80 | 5187 | 2306 | 122675 | 3423 | 137736 | 147678 | -1242
3:45 | 49.96 | 145729 | 6238 | 7611 | 81 | 5226 | 2341 | 122958 | 3378 | 138037 | 147833 | -1039
4:00 | 50.06 | 145767 | 6237 | 7497 | 77 | 5225 | 2327 | 123150 | 3413 | 138193 | 147926 | -1164
4:15 | 50.01 | 148069 | 6226 | 7480 | 73 | 5434 | 2313 | 125304 | 3336 | 140516 | 150166 | -1184
4:30 | 50.01 | 149934 | 6234 | 7256 | 73 | 5553 | 2322 | 127418 | 3285 | 142605 | 152141 | -1287
4:45 | 49.96 | 152005 | 6231 | 7271 | 68 | 5731 | 2322 | 129215 | 3308 | 144666 | 154146 | -1192
5:00 | 50.06 | 153988 | 6233 | 6928 | 70 | 5900 | 2310 | 131132 | 3305 | 146990 | 155878 | -1226
5:15 | 50.01 | 158364 | 6241 | 6983 | 71 | 5932 | 2318 | 135704 | 3391 | 151310 | 160640 | -1258
5:30 | 50.01 | 162507 | 6233 | 6839 | 70 | 6515 | 2326 | 139461 | 3301 | 155598 | 164745 | -1328
5:45 | 50.01 | 167424 | 6239 | 6864 | 68 | 7363 | 2316 | 143601 | 3345 | 160492 | 169796 | -1447
6:00 | 50.06 | 171255 | 6241 | 6886 | 64 | 8753 | 2363 | 145806 | 3317 | 164305 | 173430 | -1506
6:15 | 50.01 | 176706 | 6221 | 6888 | 549 | 9450 | 2466 | 150008 | 3309 | 169269 | 178891 | -1496
6:30 | 50.06 | 183713 | 6219 | 6914 | 566 | 12503 | 2883 | 153738 | 3265 | 176233 | 186088 | -1346
6:45 | 50.01 | 190393 | 6223 | 6786 | 597 | 14682 | 3250 | 157796 | 3267 | 183010 | 192601 | -1273
7:00 | 50.06 | 197214 | 6214 | 6888 | 807 | 18537 | 3363 | 160670 | 3227 | 189519 | 199706 | -1319
7:15 | 50.01 | 203528 | 6226 | 6977 | 1391 | 21169 | 3414 | 162742 | 3382 | 195160 | 205301 | -1216
7:30 | 50.01 | 206753 | 6228 | 7096 | 2534 | 21907 | 3639 | 163640 | 3318 | 197123 | 208362 | -1216
7:45 | 50.01 | 209527 | 6227 | 7181 | 4456 | 22361 | 3534 | 163689 | 3349 | 197890 | 210797 | -1152
8:00 | 50.11 | 210659 | 6219 | 6995 | 7551 | 21923 | 3596 | 162315 | 3364 | 196113 | 211963 | -1142
8:15 | 50.06 | 213667 | 6234 | 6938 | 11787 | 21403 | 3715 | 161786 | 3269 | 194942 | 215132 | -1163
8:30 | 50.18 | 216147 | 6234 | 6910 | 16835 | 20374 | 3793 | 160357 | 3276 | 192402 | 217779 | -1021
8:45 | 50.13 | 219073 | 6252 | 6688 | 22150 | 18463 | 3599 | 160182 | 3278 | 190235 | 220612 | -1117
9:00 | 50.23 | 220235 | 6225 | 6146 | 27382 | 16287 | 3043 | 159105 | 3296 | 186707 | 221484 | -1109
9:15 | 50.08 | 223326 | 6218 | 5614 | 32412 | 15961 | 2373 | 158813 | 3352 | 185300 | 224743 | -1160
9:30 | 50.03 | 225903 | 6221 | 5081 | 36814 | 14886 | 2351 | 158538 | 3329 | 184008 | 227220 | -1225
9:45 | 50.03 | 227188 | 6215 | 4687 | 40670 | 12781 | 2496 | 158917 | 3308 | 181831 | 229074 | -1338
10:00 | 50.03 | 225957 | 6223 | 4437 | 43793 | 10701 | 2503 | 157309 | 3253 | 177727 | 228219 | -1329
10:15 | 49.98 | 225302 | 6197 | 4142 | 46953 | 8552 | 2474 | 156058 | 3240 | 174207 | 227616 | -1363
10:30 | 49.98 | 224256 | 6206 | 4153 | 49433 | 7722 | 2462 | 153610 | 3201 | 170670 | 226787 | -1374
10:45 | 49.98 | 223784 | 6201 | 4294 | 51717 | 6721 | 2434 | 151521 | 3215 | 167773 | 226103 | -1385
11:00 | 50.03 | 222644 | 6208 | 4381 | 53535 | 6287 | 2404 | 149069 | 3212 | 164728 | 225096 | -1362
11:15 | 50.03 | 220640 | 6227 | 4287 | 55207 | 5722 | 2392 | 146171 | 3217 | 161146 | 223223 | -1378
11:30 | 50.03 | 217482 | 6226 | 4091 | 55784 | 5683 | 2292 | 141827 | 3609 | 157607 | 219512 | -1441
11:45 | 49.93 | 216905 | 6232 | 3896 | 56545 | 5996 | 2371 | 140744 | 3577 | 156464 | 219361 | -1680
12:00 | 49.98 | 215809 | 6256 | 3636 | 57159 | 6193 | 2292 | 139353 | 3528 | 155014 | 218417 | -1764
12:15 | 49.98 | 214456 | 6204 | 3432 | 57527 | 6195 | 2294 | 137655 | 3559 | 153497 | 216866 | -1840
12:30 | 50.03 | 213277 | 6235 | 3158 | 57398 | 6773 | 2344 | 136296 | 3529 | 152721 | 215733 | -1891
12:45 | 49.98 | 211223 | 6218 | 2954 | 57660 | 6920 | 2285 | 134324 | 3509 | 150609 | 213870 | -1888
13:00 | 49.98 | 208480 | 6187 | 2785 | 57596 | 6950 | 2293 | 131799 | 3538 | 148099 | 211148 | -1903
13:15 | 49.98 | 203343 | 6207 | 2647 | 57175 | 6438 | 2276 | 127967 | 3521 | 143521 | 206231 | -1932
13:30 | 49.98 | 201697 | 6181 | 2510 | 56262 | 6453 | 2293 | 127374 | 3476 | 142925 | 204549 | -1883
13:45 | 49.98 | 204033 | 6204 | 2371 | 55743 | 6726 | 2359 | 130046 | 3472 | 145919 | 206921 | -1873
14:00 | 50.03 | 203651 | 6185 | 2347 | 54544 | 6854 | 2287 | 130636 | 3449 | 146760 | 206302 | -1881
14:15 | 49.98 | 203296 | 6190 | 2232 | 53524 | 6153 | 2294 | 132169 | 3504 | 147540 | 206066 | -1885
14:30 | 49.98 | 203736 | 6197 | 2243 | 51747 | 6203 | 2307 | 134592 | 3441 | 149746 | 206730 | -1910
14:45 | 50.03 | 204099 | 6200 | 2285 | 49792 | 6265 | 2378 | 136746 | 3438 | 152022 | 207104 | -1917
15:00 | 50.03 | 204218 | 6187 | 2358 | 47749 | 6362 | 2374 | 138631 | 3412 | 154111 | 207073 | -1900
15:15 | 50.03 | 203335 | 6179 | 2440 | 45380 | 6197 | 2379 | 140409 | 3391 | 155515 | 206375 | -1777
15:30 | 50.03 | 203845 | 6202 | 2502 | 42020 | 6546 | 2273 | 143939 | 3371 | 159323 | 206853 | -1792
15:45 | 49.98 | 203151 | 6215 | 2539 | 38598 | 6885 | 2284 | 146290 | 3453 | 162014 | 206264 | -1778
16:00 | 50.04 | 201780 | 6211 | 2617 | 34990 | 7110 | 2292 | 148105 | 3366 | 164173 | 204691 | -1597
16:15 | 49.98 | 199415 | 6205 | 2619 | 30500 | 7023 | 2353 | 150289 | 3338 | 166296 | 202327 | -1549
16:30 | 50.04 | 200587 | 6185 | 2681 | 25734 | 8506 | 2693 | 154253 | 3350 | 172172 | 203402 | -1320
16:45 | 50.04 | 201707 | 6193 | 2737 | 20501 | 11138 | 3132 | 157240 | 3331 | 178469 | 204272 | -1268
17:00 | 50.04 | 201284 | 6195 | 2897 | 15010 | 13569 | 3358 | 159311 | 3323 | 183377 | 203663 | -1260
17:15 | 49.98 | 200723 | 6195 | 3029 | 10215 | 16301 | 3371 | 160981 | 3203 | 187479 | 203295 | -1089
17:30 | 50.03 | 201428 | 6185 | 2963 | 5592 | 19526 | 3444 | 162732 | 3230 | 192873 | 203672 | -1129
17:45 | 49.98 | 201972 | 6172 | 3341 | 2987 | 21342 | 3468 | 164047 | 3248 | 195644 | 204605 | -1086
18:00 | 50.09 | 203201 | 6185 | 3809 | 1099 | 22560 | 3672 | 164538 | 3351 | 198293 | 205214 | -1086
18:15 | 49.99 | 203842 | 6204 | 4467 | 624 | 22075 | 3796 | 165555 | 3289 | 198751 | 206010 | -1087
18:30 | 50.04 | 204852 | 6211 | 5110 | 520 | 22847 | 3535 | 165205 | 3313 | 199222 | 206741 | -1086
18:45 | 50.04 | 204187 | 6204 | 5658 | 350 | 22509 | 3071 | 165260 | 3292 | 198179 | 206344 | -1066
19:00 | 50.04 | 202825 | 6193 | 6216 | 254 | 20657 | 2436 | 165674 | 3332 | 196355 | 204762 | -1038
19:15 | 49.99 | 202281 | 6195 | 6735 | 237 | 19577 | 2541 | 165853 | 3328 | 195309 | 204466 | -956
19:30 | 49.99 | 200452 | 6198 | 7122 | 183 | 18180 | 2544 | 165085 | 3329 | 193147 | 202641 | -974
19:45 | 50.04 | 198038 | 6212 | 7534 | 177 | 16598 | 2508 | 163837 | 3437 | 190327 | 200303 | -967
20:00 | 49.99 | 194290 | 6201 | 7891 | 179 | 14563 | 2327 | 161947 | 3402 | 186220 | 196510 | -966
20:15 | 49.94 | 191591 | 6204 | 8020 | 107 | 12643 | 2330 | 161164 | 3418 | 183464 | 193886 | -988
20:30 | 49.94 | 189008 | 6204 | 8062 | 112 | 11426 | 2339 | 159850 | 3404 | 180834 | 191397 | -1000
20:45 | 49.99 | 186669 | 6201 | 8086 | 112 | 10775 | 2332 | 157894 | 3380 | 178471 | 188780 | -971
21:00 | 50.04 | 182763 | 6208 | 8266 | 78 | 9767 | 2324 | 155195 | 3370 | 174419 | 185208 | -1010
21:15 | 50.01 | 180165 | 6234 | 8375 | 85 | 9360 | 2307 | 153304 | 3393 | 171705 | 183058 | -1286
21:30 | 50.01 | 177294 | 6217 | 8432 | 86 | 8903 | 2326 | 151359 | 3407 | 168776 | 180730 | -1433
21:45 | 50.01 | 175138 | 6221 | 9124 | 84 | 8392 | 2324 | 148770 | 3451 | 165930 | 178366 | -1508
22:00 | 50.12 | 170994 | 6221 | 9206 | 78 | 7566 | 2330 | 145774 | 3365 | 161710 | 174540 | -1571
22:15 | 49.96 | 170136 | 6223 | 9218 | 81 | 7761 | 2335 | 144537 | 3418 | 160837 | 173573 | -1533
22:30 | 50.01 | 168210 | 6216 | 9069 | 83 | 7867 | 2327 | 142813 | 3413 | 159058 | 171788 | -1520
22:45 | 50.01 | 165890 | 6227 | 8920 | 89 | 7642 | 2335 | 141422 | 3387 | 156881 | 170022 | -1546
23:00 | 50.06 | 163473 | 6226 | 8884 | 88 | 7241 | 2333 | 139584 | 3335 | 154501 | 167691 | -1485
23:15 | 50.06 | 161320 | 6223 | 8889 | 86 | 7314 | 2324 | 136925 | 3401 | 152345 | 165162 | -1558
23:30 | 50.06 | 159744 | 6221 | 8847 | 91 | 7148 | 2320 | 135448 | 3459 | 150806 | 163534 | -1537
23:45 | 50.01 | 157281 | 6256 | 8720 | 89 | 6778 | 2325 | 133912 | 3387 | 148472 | 161467 | -1525
*Others include (i) Biomass from Punjab (ii) Some of the state sector IPP & non-conventional generation in SR (small capacity) (iii) Solar generation in Odisha(manually punched). ** Hydro generation is excluding Bhutan hydro. ***Bhutan hydro is accounted for in net transnational exchange. Disclaimer: 1. The information provided is for general informational purposes only. 2. The data is provided "as is" without any guarantees or warranties. 3. All Data is operational SCADA data telemetered and reporting at NLDC through RLDC/SLDC. 4. Data is subject to errors due to telemetry loss/freeze/garbage value etc. 5. Demand met and RE generation data is incident on transmission system. Resources in distribution system plus behind the meter (BTM) generation excluded. 6. Users are advised to ensure its accuracy, completeness and relevance for their purposes, and, in this respect, GRID-INDIA shall not be responsible for any errors or omissions.