## MOP_E
Report for previous day | [5 empty] | Date of Reporting: |  | 09-Feb-2024
A. Power Supply Position at All India and Regional level
|  | NR | WR | SR | ER | NER | TOTAL
Demand Met during Evening Peak hrs(MW) (at 19:00 hrs; from RLDCs) |  | 55006 | 62959 | 50269 | 20301 | 2704 | 191239
Peak Shortage (MW) |  | 1306 | 976 | 0 | 826 | 62 | 3170
Energy Met (MU) |  | 1163 | 1515.6 | 1269.58 | 443.94 | 49.13 | 4441.25
Hydro Gen (MU) |  | 91.77 | 38.39 | 49.9 | 21.46 | 8.14 | 209.66
Wind Gen (MU) |  | 11.13 | 122.71 | 40.84 | - | - | 174.68
Solar Gen (MU)* |  | 135.97 | 69.95 | 128.97 | 6.02 | 1 | 341.91
Energy Shortage (MU) |  | 4.74 | 4.68 | 0 | 2.937 | 0.36 | 12.717
Maximum Demand Met During the Day (MW) (From NLDC SCADA) |  | 60756 | 73726 | 62404 | 21785 | 2814 | 217272
Time Of Maximum Demand Met |  | 09:55 | 10:57 | 11:50 | 18:02 | 17:38 | 09:58
B. Frequency Profile (%)
Region | FVI | < 49.7 | 49.7 - 49.8 | 49.8 - 49.9 | < 49.9 | 49.9 - 50.05 | > 50.05
All India | 0.041 | 0 | 0.24 | 5.69 | 5.94 | 73.85 | 20.22
C. Power Supply Position in States
|  | Max.Demand | Shortage during | Energy Met | Drawal | OD(+)/UD(-) | Max OD | Energy
Region | States | Met during the day (MW) | maximum Demand (MW) | (MU) | Schedule (MU) | (MU) | (MW) | Shortage (MU)
| Punjab | 8270 | 0 | 156.66 | 62.45 | 0.26 | 250 | 0
| Haryana | 7557 | 0 | 144.67 | 89.01 | -1.81 | 251 | 1.8
| Rajasthan | 17381 | 0 | 316.08 | 114.65 | -1.86 | 228 | 0
| Delhi | 4701 | 0 | 80.91 | 66.13 | -0.15 | 279 | 0
NR | UP | 18594 | 0 | 314.05 | 71.96 | -0.51 | 578 | 0
| Uttarakhand | 2374 | 0 | 44.14 | 34.52 | -0.66 | 154 | 0.63
| HP | 2060 | 0 | 36.11 | 31.8 | -0.29 | 150 | 0.37
| J&K(UT) & Ladakh(UT) | 2888 | 0 | 62.36 | 57.85 | 0.23 | 291 | 1.94
| Chandigarh | 282 | 0 | 4.49 | 4.72 | -0.23 | 19 | 0
| Railways_NR ISTS | 177 | 0 | 3.65 | 3.42 | 0.23 | 39 | 0
| Chhattisgarh | 5620 | 57 | 119.4 | 57 | -1.2 | 811 | 0.72
| Gujarat | 19994 | 0 | 404.8 | 142.8 | -0.3 | 861 | 0
| MP | 16376 | 0 | 312.3 | 200.2 | -0.6 | 750 | 3.96
WR | Maharashtra | 28298 | 0 | 604.7 | 189.3 | -0.3 | 425 | 0
| Goa | 711 | 0 | 13.3 | 14 | -0.9 | 220 | 0
| DNHDDPDCL | 1294 | 0 | 29.9 | 29.8 | 0.1 | 107 | 0
| AMNSIL | 871 | 0 | 18.7 | 5.5 | 0.2 | 292 | 0
| BALCO | 522 | 0 | 12.5 | 12.5 | 0 | 525 | 0
| Andhra Pradesh | 12367 | 0 | 232.22 | 87.32 | -1 | 413 | 0
| Telangana | 14331 | 0 | 277.17 | 132.78 | -0.5 | 483 | 0
SR | Karnataka | 16001 | 0 | 306.11 | 144.6 | 0.83 | 949 | 0
| Kerala | 4411 | 0 | 88.75 | 70.86 | 1.59 | 330 | 0
| Tamil Nadu | 17153 | 0 | 356.06 | 178.93 | -0.56 | 546 | 0
| Puducherry | 416 | 0 | 9.27 | 8.87 | -0.18 | 48 | 0
| Bihar | 4439 | 0 | 91.27 | 81.24 | -2.06 | 340 | 1.097
| DVC | 3334 | 0 | 69.3 | -48.21 | -0.86 | 370 | 0
| Jharkhand | 1691 | 0 | 30.69 | 23.13 | -1.8 | 306 | 1.84
ER | Odisha | 4581 | 0 | 97.58 | 15.87 | -0.48 | 262 | 0
| West Bengal | 7327 | 0 | 152.8 | 28.6 | -1.9 | 273 | 0
| Sikkim | 128 | 0 | 2.12 | 1.98 | 0.14 | 26 | 0
| Railways_ER ISTS | 16 | 0 | 0.18 | 0.13 | 0.05 | 1 | 0
| Arunachal Pradesh | 184 | 0 | 3.3 | 2.76 | 0.45 | 64 | 0
| Assam | 1528 | 62 | 27.75 | 22.02 | 0.4 | 138 | 0.25
| Manipur | 228 | 0 | 2.91 | 2.79 | 0.12 | 48 | 0.11
NER | Meghalaya | 344 | 0 | 6.56 | 5.38 | -0.23 | 37 | 0
| Mizoram | 152 | 0 | 2.02 | 1.7 | -0.4 | 15 | 0
| Nagaland | 146 | 0 | 2.32 | 2.34 | -0.02 | 23 | 0
| Tripura | 232 | 0 | 4.27 | 3.63 | 0.55 | 101 | 0
D. Transnational Exchanges (MU) - Import(+ve)/Export(-ve)
|  | Bhutan | Nepal | Bangladesh | Godda -> Bangladesh
Actual (MU) |  | -9.08 | -11.739 | -22.044 | -28
Day Peak (MW) |  | -683.34 | -645.04 | -1054 | -1397
E. Import/Export by Regions (in MU) - Import(+ve)/Export(-ve); OD(+)/UD(-)
|  | NR | WR | SR | ER | NER | TOTAL
Schedule(MU) |  | 200.68 | -256.55 | 202.58 | -156.55 | 9.84 | 0
Actual(MU) |  | 189.27 | -263.79 | 227.222 | -166.46 | 11.39 | -2.368
O/D/U/D(MU) |  | -11.41 | -7.24 | 24.642 | -9.91 | 1.55 | -2.368
F. Generation Outage(MW)
|  | NR | WR | SR | ER | NER | TOTAL | % Share
Central Sector |  | 8183.71 | 10817.1 | 4988 | 4862 | 696 | 29546.81 | 54.3102
State Sector |  | 8225.5 | 10546.5 | 3561 | 2269 | 254.98 | 24856.98 | 45.6898
Total |  | 16409.21 | 21363.6 | 8549 | 7131 | 950.98 | 54403.79 | 100
G. Sourcewise generation (Gross) (MU)
|  | NR | WR | SR | ER | NER | All India | % Share
Coal |  | 710.26 | 1552.74 | 737.69 | 672.27 | 10.36 | 3683.32 | 77.0042
Lignite |  | 30.97 | 14.75 | 50.91 | 0 | 0 | 96.63 | 2.0202
Hydro |  | 91.77 | 38.39 | 49.9 | 21.46 | 8.14 | 209.66 | 4.3832
Nuclear |  | 31.62 | 39.7 | 51.75 | 0 | 0 | 123.07 | 2.5729
Gas, Naptha & Diesel |  | 17.09 | 52.8 | 6.6 | 0 | 24.64 | 101.13 | 2.1142
RES (Wind, Solar, Biomass & Others) |  | 139.5 | 195.88 | 224.84 | 8.24 | 1 | 569.46 | 11.9052
Total |  | 1021.21 | 1894.26 | 1121.69 | 701.97 | 44.14 | 4783.27 | 100
Share of RES in total generation (%) |  | 13.6504 | 10.3374 | 20.0358 | 1.1738 | 2.2619 | 11.9004
Share of Non-fossil fuel (Hydro,Nuclear and RES) in total generation(%) |  | 25.7968 | 14.4903 | 29.1386 | 4.235 | 20.8324 | 18.8943
H. All India Demand Diversity Factor |  |  |  | I. All India Peak Demand and shortage at Solar and Non-Solar Hour
Based on Regional Max Demands |  | 1.019 |  |  | Max Demand Met(MW) |  | Time | Shortage(MW)
Based on State Max Demands |  | 1.044 |  | Solar hr | 217272 |  | 9:58 | 1379
|  |  |  | Non-Solar hr | 196989 |  | 18:35 | 1719
Diversity factor = Sum of regional or state maximum demands / All India maximum demand
**Note: All generation MU figures are gross
***Godda (Jharkhand) -> Bangladesh power exchange is through the radial connection (isolated from Indian Grid)
Solar Hours -> 07:00 to 17:00hrs and rest are Non-Solar Hours
*Source: RLDCs for solar connected to ISTS; SLDCs for embedded solar. Limited visibility of embedded solar data.
Executive Director-NLDC

## IR-Line
INTER-REGIONAL EXCHANGES
Import=(+ve) /Export =(-ve) for NET (MU)
[6 empty] | Date of Reporting: |  |  | 09-Feb-2024
Sl No | Voltage Level | Line Details | No. of Circuit | Max Import (MW) | Max Export (MW) | Import (MU) | Export (MU) |  | NET (MU)
Import/Export of ER (With NR)
1 | HVDC | ALIPURDUAR-AGRA | 2 | 0 | 0 | 0 | 0 |  | 0
2 | HVDC | PUSAULI B/B | - | 0 | 49 | 0 | 1.29 |  | -1.29
3 | 765 kV | GAYA-VARANASI | 2 | 0 | 974 | 0 | 16.49 |  | -16.49
4 | 765 kV | SASARAM-FATEHPUR | 1 | 0 | 570 | 0 | 9.67 |  | -9.67
5 | 765 kV | GAYA-BALIA | 1 | 0 | 618 | 0 | 8.31 |  | -8.31
6 | 400 kV | PUSAULI-VARANASI | 1 | 29 | 53 | 0 | 0.35 |  | -0.35
7 | 400 kV | PUSAULI -ALLAHABAD | 1 | 5 | 76 | 0 | 0.93 |  | -0.93
8 | 400 kV | MUZAFFARPUR-GORAKHPUR | 2 | 163 | 585 | 0 | 4.81 |  | -4.81
9 | 400 kV | PATNA-BALIA | 2 | 0 | 529 | 0 | 12.86 |  | -12.86
10 | 400 kV | NAUBATPUR-BALIA | 2 | 0 | 446 | 0 | 3.68 |  | -3.68
11 | 400 kV | BIHARSHARIFF-BALIA | 2 | 234 | 236 | 0 | 0.42 |  | -0.42
12 | 400 kV | MOTIHARI-GORAKHPUR | 2 | 0 | 567 | 0 | 7.8 |  | -7.8
13 | 400 kV | BIHARSHARIFF-VARANASI | 2 | 6 | 335 | 0 | 3.31 |  | -3.31
14 | 220 kV | SAHUPURI-KARAMNASA | 1 | 3 | 106 | 0 | 1.24 |  | -1.24
15 | 132 kV | NAGAR UNTARI-RIHAND | 1 | 0 | 0 | 0 | 0 |  | 0
16 | 132 kV | GARWAH-RIHAND | 1 | 30 | 0 | 0.49 | 0 |  | 0.49
17 | 132 kV | KARMANASA-SAHUPURI | 1 | 0 | 0 | 0 | 0 |  | 0
18 | 132 kV | KARMANASA-CHANDAULI | 1 | 0 | 0 | 0 | 0 |  | 0
ER-NR | [5 empty] | 0.49 | 71.16 |  | -70.67
Import/Export of ER (With WR)
1 | 765 kV | JHARSUGUDA-DHARAMJAIGARH | 4 | 458 | 783 | 0 | 3.4 |  | -3.4
2 | 765 kV | NEW RANCHI-DHARAMJAIGARH | 2 | 349 | 1185 | 0 | 10.53 |  | -10.53
3 | 765 kV | JHARSUGUDA-DURG | 2 | 0 | 686 | 0 | 12.71 |  | -12.71
4 | 400 kV | JHARSUGUDA-RAIGARH | 4 | 0 | 710 | 0 | 12.79 |  | -12.79
5 | 400 kV | RANCHI-SIPAT | 2 | 46 | 375 | 0 | 4.06 |  | -4.06
6 | 220 kV | BUDHIPADAR-RAIGARH | 1 | 0 | 160 | 0 | 1.92 |  | -1.92
7 | 220 kV | BUDHIPADAR-KORBA | 2 | 96 | 117 | 0.35 | 0 |  | 0.35
ER-WR | [5 empty] | 0.35 | 45.41 |  | -45.06
Import/Export of ER (With SR)
1 | HVDC | JEYPORE-GAZUWAKA B/B | 2 | 0 | 485 | 0 | 11 |  | -11
2 | HVDC | TALCHER-KOLAR BIPOLE | 2 | 0 | 1642 | 0 | 37.5 |  | -37.5
3 | 765 kV | ANGUL-SRIKAKULAM | 2 | 0 | 2945 | 0 | 53.7 |  | -53.7
4 | 400 kV | TALCHER-I/C | 2 | 667 | 0 | 7.16 | 0 |  | 7.16
5 | 220 kV | BALIMELA-UPPER-SILERRU | 1 | 0 | 0 | 0 | 0 |  | 0
ER-SR | [5 empty] | 0 | 102.2 |  | -102.2
Import/Export of ER (With NER)
1 | 400 kV | BINAGURI-BONGAIGAON | 2 | 152 | 85 | 0.62 | 0.38 |  | 0.24
2 | 400 kV | ALIPURDUAR-BONGAIGAON | 2 | 503 | 62 | 3.91 | 0 |  | 3.91
3 | 220 kV | ALIPURDUAR-SALAKATI | 2 | 84 | 21 | 0.73 | 0 |  | 0.73
ER-NER | [5 empty] | 5.26 | 0.38 |  | 4.88
Import/Export of NER (With NR)
1 | HVDC | BISWANATH CHARIALI-AGRA | 2 | 704 | 0 | 17.04 | 0 |  | 17.04
NER-NR | [5 empty] | 17.04 | 0 |  | 17.04
Import/Export of WR (With NR)
1 | HVDC | CHAMPA-KURUKSHETRA | 2 | 0 | 3015 | 0 | 50.17 |  | -50.17
2 | HVDC | VINDHYACHAL B/B | - | 268 | 0 | 10.28 | 0 |  | 10.28
3 | HVDC | MUNDRA-MOHINDERGARH | 2 | 0 | 979 | 0 | 19.83 |  | -19.83
4 | 765 kV | GWALIOR-AGRA | 2 | 103 | 2434 | 0.05 | 22.99 |  | -22.94
5 | 765 kV | GWALIOR-PHAGI | 2 | 355 | 1759 | 0.29 | 21.51 |  | -21.22
6 | 765 kV | JABALPUR-ORAI | 2 | 0 | 873 | 0 | 16.99 |  | -16.99
7 | 765 kV | GWALIOR-ORAI | 1 | 976 | 0 | 14.32 | 0 |  | 14.32
8 | 765 kV | SATNA-ORAI | 1 | 0 | 1244 | 0 | 18.95 |  | -18.95
9 | 765 kV | BANASKANTHA-CHITORGARH | 2 | 1254 | 1166 | 5.23 | 6.4 |  | -1.17
10 | 765 kV | VINDHYACHAL-VARANASI | 2 | 67 | 2218 | 0 | 23.32 |  | -23.32
11 | 400 kV | ZERDA-KANKROLI | 1 | 175 | 213 | 0.93 | 1.01 |  | -0.08
12 | 400 kV | ZERDA -BHINMAL | 1 | 644 | 455 | 3.31 | 3.02 |  | 0.29
13 | 400 kV | VINDHYACHAL -RIHAND | 1 | 495 | 0 | 10.91 | 0 |  | 10.91
14 | 400 kV | RAPP-SHUJALPUR | 2 | 632 | 441 | 3.82 | 1.97 |  | 1.85
15 | 220 kV | BHANPURA-RANPUR | 1 | 26 | 139 | 0.05 | 1.31 |  | -1.26
16 | 220 kV | BHANPURA-MORAK | 1 | 0 | 30 | 0.73 | 0.55 |  | 0.18
17 | 220 kV | MEHGAON-AURAIYA | 1 | 94 | 2 | 1.23 | 0 |  | 1.23
18 | 220 kV | MALANPUR-AURAIYA | 1 | 68 | 23 | 0.76 | 0.03 |  | 0.73
19 | 132 kV | GWALIOR-SAWAI MADHOPUR | 1 | 0 | 0 | 0 | 0 |  | 0
20 | 132 kV | RAJGHAT-LALITPUR | 2 | 0 | 0 | 0 | 0 |  | 0
WR-NR | [5 empty] | 51.91 | 188.05 |  | -136.14
Import/Export of WR (With SR)
1 | HVDC | BHADRAWATI B/B | - | 0 | 1014 | 0 | 17.42 |  | -17.42
2 | HVDC | RAIGARH-PUGALUR | 2 | 0 | 6030 | 0 | 84 |  | -84
3 | 765 kV | SOLAPUR-RAICHUR | 2 | 777 | 2032 | 2.57 | 16.17 |  | -13.6
4 | 765 kV | WARDHA-NIZAMABAD | 2 | 0 | 2663 | 0 | 37.45 |  | -37.45
5 | 765 kV | WARORA-WARANGAL(NEW) | 2 | 0 | 2720 | 0 | 40.72 |  | -40.72
6 | 400 kV | KOLHAPUR-KUDGI | 2 | 1303 | 0 | 18.7 | 0 |  | 18.7
7 | 220 kV | KOLHAPUR-CHIKODI | 2 | 0 | 0 | 0 | 0 |  | 0
8 | 220 kV | PONDA-AMBEWADI | 1 | 0 | 0 | 0 | 0 |  | 0
9 | 220 kV | XELDEM-AMBEWADI | 1 | 0 | 119 | 2.27 | 0 |  | 2.27
WR-SR | [5 empty] | 23.54 | 195.76 |  | -172.22
INTERNATIONAL EXCHANGES | [7 empty] | Import(+ve)/Export(-ve)
State |  | Region | Line Name |  | Max (MW) | Min (MW) | Avg (MW) |  | Energy Exchange (MU)
|  | ER | 400kV MANGDECHHU-ALIPURDUAR 1,2&3 i.e. ALIPURDUAR RECEIPT (from MANGDECHU HEP 4*180MW) |  | -236.043 | 59.485 | -122.5 |  | -2.94
|  | ER | 400kV TALA-BINAGURI 1,2,4 (& 400kV MALBASE - BINAGURI) i.e. BINAGURI RECEIPT (from TALA HEP 6*170MW) |  | -258.461 | 161.031 | -57.08 |  | -1.37
BHUTAN |  | ER | 220kV CHUKHA-BIRPARA 1&2 (& 220kV MALBASE - BIRPARA) i.e. BIRPARA RECEIPT (from CHUKHA HEP 4*84MW) |  | -234.533 | -80.666 | -172.21 |  | -4.133
|  | NER | 132kV GELEPHU-SALAKATI |  | -25.54 | -1.34 | -17.5 |  | -0.42
|  | NER | 132kV MOTANGA-RANGIA |  | -47.8 | 23.35 | -9.167 |  | -0.22
|  | NR | NEPAL IMPORT (FROM UP) |  | -77 | 0 | -25 |  | -0.6
NEPAL |  | NR | 132kV MAHENDRANAGAR-TANAKPUR(NHPC) |  | -77 | 0 | -62 |  | -1.48
|  | ER | NEPAL IMPORT (FROM BIHAR) |  | -173.04 | -2.55 | -43.708 |  | -1.049
|  | ER | 400kV DHALKEBAR-MUZAFFARPUR 1&2 |  | -472 | 0 | -358.75 |  | -8.61
|  | ER | BHERAMARA B/B HVDC (B'DESH) |  | -926 | -544 | -807.67 |  | -19.384
BANGLADESH |  | ER (Isolated from Indian Grid) | 400kV GODDA_TPS-RAHANPUR (B'DESH) D/C |  | -1397 | -902 | -1166.667 |  | -28
|  | NER | 132kV COMILLA-SURAJMANI NAGAR 1&2 |  | -128 | 0 | -110.8333 |  | -2.66

## CrossBorder
|  | CROSS BORDER EXCHANGE SCHEDULE | [5 empty] | Date of Reporting: |  |  | 09-Feb-2024
Export From India (in MU)
T-GNA
| GNA |  |  | COLLECTIVE
Country | (ISGS/PPA) |  | BILATERAL | IDAM |  |  | RTM |  |  |  |  | TOTAL
|  |  | TOTAL | IEX | PXIL | HPX | IEX |  | PXIL | HPX
Bhutan | 0 |  | 0 | 11.43 | 0 | 0 | 0.41 |  | 0 | 0 |  | 11.84
Nepal | 0.21 |  | 0 | 8.58 | 0 | 0 | 0.42 |  | 0 | 0 |  | 9.21
Bangladesh | 19.36 |  | 0 | 0 | 0 | 0 | 0 |  | 0 | 0 |  | 19.36
Myanmar | 0 |  | 0 | 0 | 0 | 0 | 0 |  | 0 | 0 |  | 0
Total Export | 19.57 |  | 0 | 20.01 | 0 | 0 | 0.83 |  | 0 | 0 |  | 40.41
Import by India(in MU)
T-GNA
| GNA |  |  | COLLECTIVE
Country | (ISGA/PPA) |  | BILATERAL | IDAM |  |  | RTM |  |  |  |  | TOTAL
|  |  | TOTAL | IEX | PXIL | HPX | IEX |  | PXIL | HPX
Bhutan | 0.44 |  | 0 | 0 | 0 | 0 | 0 |  | 0 | 0 |  | 0.44
Nepal | 0 |  | 0 | 0 | 0 | 0 | 0 |  | 0 | 0 |  | 0
Bangladesh | 0 |  | 0 | 0 | 0 | 0 | 0 |  | 0 | 0 |  | 0
Myanmar | 0 |  | 0 | 0 | 0 | 0 | 0 |  | 0 | 0 |  | 0
Total Import | 0.44 |  | 0 | 0 | 0 | 0 | 0 |  | 0 | 0 |  | 0.44
Net from India(in MU) -ve : Export / +ve : Import
T-GNA
| GNA |  |  | COLLECTIVE
Country | (ISGS/PPA) |  | BILATERAL | IDAM |  |  | RTM |  |  |  |  | TOTAL
|  |  | TOTAL | IEX | PXIL | HPX | IEX |  | PXIL | HPX
Bhutan | 0.44 |  | 0 | -11.43 | 0 | 0 | -0.41 |  | 0 | 0 |  | -11.4
Nepal | -0.21 |  | 0 | -8.58 | 0 | 0 | -0.42 |  | 0 | 0 |  | -9.21
Bangladesh | -19.36 |  | 0 | 0 | 0 | 0 | 0 |  | 0 | 0 |  | -19.36
Myanmar | 0 |  | 0 | 0 | 0 | 0 | 0 |  | 0 | 0 |  | 0
Total Net | -19.13 |  | 0 | -20.01 | 0 | 0 | -0.83 |  | 0 | 0 |  | -39.97