## MOP_E
Report for previous day | [5 empty] | Date of Reporting: |  | 09-May-2023
A. Power Supply Position at All India and Regional level
|  | NR | WR | SR | ER | NER | TOTAL
Demand Met during Evening Peak hrs(MW) (at 20:00 hrs; from RLDCs) |  | 55343 | 59319 | 45067 | 25341 | 2943 | 188013
Peak Shortage (MW) |  | 927 | 0 | 0 | 917 | 11 | 1855
Energy Met (MU) |  | 1202 | 1396.8 | 1012.03 | 572.43 | 51.87 | 4235.13
Hydro Gen (MU) |  | 190.87 | 36.52 | 68.9 | 55.33 | 12.25 | 363.87
Wind Gen (MU) |  | 25.26 | 80.68 | 36.23 | - | - | 142.17
Solar Gen (MU)* |  | 144.66 | 62.87 | 112.7 | 2.93 | 1.18 | 324.34
Energy Shortage (MU) |  | 8.83 | 0.28 | 0 | 5.24 | 1.13 | 15.48
Maximum Demand Met During the Day (MW) (From NLDC SCADA) |  | 56138 | 64448 | 47857 | 26581 | 2992 | 191660
Time Of Maximum Demand Met |  | 19:58 | 15:02 | 12:32 | 23:15 | 18:39 | 15:01
B. Frequency Profile (%)
Region | FVI | < 49.7 | 49.7 - 49.8 | 49.8 - 49.9 | < 49.9 | 49.9 - 50.05 | > 50.05
All India | 0.046 | 0 | 0.24 | 10.69 | 10.94 | 72.67 | 16.4
C. Power Supply Position in States
|  | Max.Demand | Shortage during | Energy Met | Drawal | OD(+)/UD(-) | Max OD | Energy
Region | States | Met during the day (MW) | maximum Demand (MW) | (MU) | Schedule (MU) | (MU) | (MW) | Shortage (MU)
| Punjab | 7527 | 0 | 158.94 | 70.8 | -1.14 | 130 | 0
| Haryana | 7544 | 288 | 159.82 | 113.19 | -0.47 | 157 | 0.83
| Rajasthan | 13976 | 0 | 272.89 | 68.79 | -3.1 | 245 | 2.97
| Delhi | 4460 | 0 | 91.74 | 90.66 | -1.65 | 92 | 0
NR | UP | 21059 | 0 | 389.63 | 146.03 | 0.5 | 527 | 2.65
| Uttarakhand | 2009 | 0 | 41.87 | 23.98 | 1.22 | 211 | 0.52
| HP | 1566 | 0 | 29.1 | 12.32 | 0.71 | 141 | 0.01
| J&K(UT) & Ladakh(UT) | 2663 | 130 | 50.15 | 32.32 | 0.04 | 255 | 1.85
| Chandigarh | 222 | 0 | 4.49 | 3.99 | 0.5 | 38 | 0
| Railways_NR ISTS | 174 | 0 | 3.75 | 3.17 | 0.58 | 60 | 0
| Chhattisgarh | 4752 | 0 | 107.4 | 43.3 | -0.4 | 289 | 0
| Gujarat | 20100 | 0 | 430.4 | 191.2 | 3.3 | 1337 | 0.28
| MP | 10487 | 0 | 231 | 120.5 | -2.8 | 325 | 0
WR | Maharashtra | 25809 | 0 | 553 | 217.3 | -1 | 634 | 0
| Goa | 714 | 0 | 15.2 | 15.2 | -0.3 | 62 | 0
| DNHDDPDCL | 1248 | 0 | 28.7 | 29 | -0.3 | 62 | 0
| AMNSIL | 842 | 0 | 18.8 | 9.3 | 0 | 274 | 0
| BALCO | 518 | 0 | 12.3 | 12.5 | -0.2 | 513 | 0
| Andhra Pradesh | 9666 | 0 | 200.71 | 60.8 | 3.39 | 1108 | 0
| Telangana | 8475 | 0 | 176.01 | 43.04 | 0.95 | 455 | 0
SR | Karnataka | 12128 | 0 | 229.27 | 96.47 | -2.9 | 628 | 0
| Kerala | 4556 | 0 | 91.3 | 66.15 | 0.35 | 383 | 0
| Tamil Nadu | 14524 | 0 | 305.42 | 173.03 | -0.01 | 620 | 0
| Puducherry | 424 | 0 | 9.32 | 9.1 | -0.52 | 47 | 0
| Bihar | 5972 | 0 | 124.73 | 115.35 | -1.77 | 331 | 2.57
| DVC | 3397 | 0 | 76.98 | -48.65 | -0.45 | 287 | 0
| Jharkhand | 1632 | 0 | 34.32 | 27.83 | -1.72 | 186 | 2.67
ER | Odisha | 5531 | 0 | 123.18 | 42.16 | -1.99 | 383 | 0
| West Bengal | 10462 | 0 | 211.75 | 82.67 | -2.78 | 222 | 0
| Sikkim | 93 | 0 | 1.39 | 1.29 | 0.1 | 50 | 0
| Railways_ER ISTS | 6 | 0 | 0.08 | 0.19 | -0.11 | 0 | 0
| Arunachal Pradesh | 144 | 0 | 2.46 | 2.51 | -0.14 | 56 | 0
| Assam | 1849 | 0 | 31.6 | 26.27 | 0.08 | 114 | 0
| Manipur | 185 | 0 | 2.38 | 2.35 | 0.03 | 38 | 0
NER | Meghalaya | 302 | 22 | 5.26 | 3.58 | 0.33 | 80 | 1.13
| Mizoram | 118 | 0 | 1.91 | 1.82 | -0.22 | 13 | 0
| Nagaland | 150 | 0 | 2.46 | 2.5 | -0.09 | 13 | 0
| Tripura | 331 | 0 | 5.8 | 5.72 | 0.32 | 110 | 0
D. Transnational Exchanges (MU) - Import(+ve)/Export(-ve)
|  | Bhutan | Nepal | Bangladesh | Godda -> Bangladesh
Actual (MU) |  | 3.49 | -13.053 | -25.71 | -17.972
Day Peak (MW) |  | 499.52 | -606.89 | -1110 | -781
E. Import/Export by Regions (in MU) - Import(+ve)/Export(-ve); OD(+)/UD(-)
|  | NR | WR | SR | ER | NER | TOTAL
Schedule(MU) |  | 173.93 | -197.39 | 96.91 | -76.7 | 3.25 | 0
Actual(MU) |  | 161.53 | -183.75 | 101.688 | -85.2 | 3.76 | -1.972
O/D/U/D(MU) |  | -12.4 | 13.64 | 4.778 | -8.5 | 0.51 | -1.972
F. Generation Outage(MW)
|  | NR | WR | SR | ER | NER | TOTAL | % Share
Central Sector |  | 6877.04 | 10960.35 | 7618 | 2050 | 460 | 27965.39 | 52.7446
State Sector |  | 8584.5 | 10416 | 4361 | 1430 | 263.5 | 25055 | 47.2554
Total |  | 15461.54 | 21376.35 | 11979 | 3480 | 723.5 | 53020.39 | 100
G. Sourcewise generation (Gross) (MU)
|  | NR | WR | SR | ER | NER | All India | % Share
Coal |  | 685.96 | 1448.08 | 625.96 | 686.09 | 14.1 | 3460.19 | 75.2922
Lignite |  | 19.26 | 20.1 | 49.45 | 0 | 0 | 88.81 | 1.9325
Hydro |  | 190.87 | 36.52 | 68.9 | 55.33 | 12.25 | 363.87 | 7.9177
Nuclear |  | 29.15 | 36.31 | 51.51 | 0 | 0 | 116.97 | 2.5452
Gas, Naptha & Diesel |  | 8.13 | 12.82 | 6.5 | 0 | 28.45 | 55.9 | 1.2164
RES (Wind, Solar, Biomass & Others) |  | 184.51 | 144.47 | 176.54 | 3.24 | 1.18 | 509.94 | 11.0961
Total |  | 1117.88 | 1698.3 | 978.86 | 744.66 | 55.98 | 4595.68 | 100
Share of RES in total generation (%) |  | 16.5053 | 8.5067 | 18.0353 | 0.4351 | 2.1079 | 11.0961
Share of Non-fossil fuel (Hydro,Nuclear and RES) in total generation(%) |  | 36.1872 | 12.7951 | 30.3363 | 7.8653 | 23.9907 | 21.5589
H. All India Demand Diversity Factor |  |  |  | I. All India Peak Demand and shortage at Solar and Non-Solar Hour
Based on Regional Max Demands |  | 1.033 |  |  | Max Demand Met(MW) |  | Time | Shortage(MW)
Based on State Max Demands |  | 1.072 |  | Solar hr | 191660 |  | 15:01 | 246
|  |  |  | Non-Solar hr | 190990 |  | 19:50 | 1293
Diversity factor = Sum of regional or state maximum demands / All India maximum demand
**Note: All generation MU figures are gross
***Godda (Jharkhand) -> Bangladesh power exchange is through the radial connection (isolated from Indian Grid)
Solar Hours -> 06:00 to 18:00hrs and rest are Non-Solar Hours
*Source: RLDCs for solar connected to ISTS; SLDCs for embedded solar. Limited visibility of embedded solar data.
Executive Director-NLDC

## IR-Line
INTER-REGIONAL EXCHANGES
Import=(+ve) /Export =(-ve) for NET (MU)
[6 empty] | Date of Reporting: |  |  | 09-May-2023
Sl No | Voltage Level | Line Details | No. of Circuit | Max Import (MW) | Max Export (MW) | Import (MU) | Export (MU) |  | NET (MU)
Import/Export of ER (With NR)
1 | HVDC | ALIPURDUAR-AGRA | 2 | 0 | 0 | 0 | 0 |  | 0
2 | HVDC | PUSAULI B/B | - | 0 | 97 | 0 | 2.43 |  | -2.43
3 | 765 kV | GAYA-VARANASI | 2 | 298 | 390 | 0 | 3.64 |  | -3.64
4 | 765 kV | SASARAM-FATEHPUR | 1 | 68 | 325 | 0 | 3.65 |  | -3.65
5 | 765 kV | GAYA-BALIA | 1 | 0 | 693 | 0 | 11.87 |  | -11.87
6 | 400 kV | PUSAULI-VARANASI | 1 | 0 | 134 | 0 | 1.73 |  | -1.73
7 | 400 kV | PUSAULI -ALLAHABAD | 1 | 33 | 60 | 0 | 0.61 |  | -0.61
8 | 400 kV | MUZAFFARPUR-GORAKHPUR | 2 | 249 | 568 | 0 | 5.29 |  | -5.29
9 | 400 kV | PATNA-BALIA | 2 | 18 | 551 | 0 | 7.29 |  | -7.29
10 | 400 kV | NAUBATPUR-BALIA | 2 | 62 | 578 | 0 | 7.4 |  | -7.4
11 | 400 kV | BIHARSHARIFF-BALIA | 2 | 287 | 277 | 0 | 0.9 |  | -0.9
12 | 400 kV | MOTIHARI-GORAKHPUR | 2 | 87 | 468 | 0 | 6.28 |  | -6.28
13 | 400 kV | BIHARSHARIFF-VARANASI | 2 | 232 | 159 | 0 | 0.45 |  | -0.45
14 | 220 kV | SAHUPURI-KARAMNASA | 1 | 0 | 177 | 0 | 2.9 |  | -2.9
15 | 132 kV | NAGAR UNTARI-RIHAND | 1 | 0 | 0 | 0 | 0 |  | 0
16 | 132 kV | GARWAH-RIHAND | 1 | 25 | 0 | 0.24 | 0 |  | 0.24
17 | 132 kV | KARMANASA-SAHUPURI | 1 | 0 | 44 | 0 | 0 |  | 0
18 | 132 kV | KARMANASA-CHANDAULI | 1 | 0 | 0 | 0 | 0 |  | 0
ER-NR | [5 empty] | 0.24 | 54.44 |  | -54.2
Import/Export of ER (With WR)
1 | 765 kV | JHARSUGUDA-DHARAMJAIGARH | 4 | 923 | 0 | 10.92 | 0 |  | 10.92
2 | 765 kV | NEW RANCHI-DHARAMJAIGARH | 2 | 1220 | 0 | 19.49 | 0 |  | 19.49
3 | 765 kV | JHARSUGUDA-DURG | 2 | 0 | 426 | 0 | 7.66 |  | -7.66
4 | 400 kV | JHARSUGUDA-RAIGARH | 4 | 0 | 389 | 0 | 5.73 |  | -5.73
5 | 400 kV | RANCHI-SIPAT | 2 | 238 | 4 | 2.97 | 0 |  | 2.97
6 | 220 kV | BUDHIPADAR-RAIGARH | 1 | 0 | 61 | 0 | 1.43 |  | -1.43
7 | 220 kV | BUDHIPADAR-KORBA | 2 | 118 | 0 | 1.52 | 0 |  | 1.52
ER-WR | [5 empty] | 34.9 | 14.82 |  | 20.08
Import/Export of ER (With SR)
1 | HVDC | JEYPORE-GAZUWAKA B/B | 2 | 0 | 548 | 0 | 12.58 |  | -12.58
2 | HVDC | TALCHER-KOLAR BIPOLE | 2 | 0 | 1653 | 0 | 39.6 |  | -39.6
3 | 765 kV | ANGUL-SRIKAKULAM | 2 | 0 | 2792 | 0 | 53.25 |  | -53.25
4 | 400 kV | TALCHER-I/C | 2 | 255 | 0 | 4.86 | 0 |  | 4.86
5 | 220 kV | BALIMELA-UPPER-SILERRU | 1 | 0 | 0 | 0 | 0 |  | 0
ER-SR | [5 empty] | 0 | 105.43 |  | -105.43
Import/Export of ER (With NER)
1 | 400 kV | BINAGURI-BONGAIGAON | 2 | 131 | 28 | 1.35 | 0.03 |  | 1.32
2 | 400 kV | ALIPURDUAR-BONGAIGAON | 2 | 411 | 0 | 5.31 | 0 |  | 5.31
3 | 220 kV | ALIPURDUAR-SALAKATI | 2 | 85 | 1 | 1.12 | 0 |  | 1.12
ER-NER | [5 empty] | 7.78 | 0.03 |  | 7.75
Import/Export of NER (With NR)
1 | HVDC | BISWANATH CHARIALI-AGRA | 2 | 483 | 0 | 11.27 | 0 |  | 11.27
NER-NR | [5 empty] | 11.27 | 0 |  | 11.27
Import/Export of WR (With NR)
1 | HVDC | CHAMPA-KURUKSHETRA | 2 | 0 | 2485 | 0 | 36.29 |  | -36.29
2 | HVDC | VINDHYACHAL B/B | - | 244 | 0 | 6.11 | 0 |  | 6.11
3 | HVDC | MUNDRA-MOHINDERGARH | 2 | 315 | 299 | 3.95 | 0 |  | 3.95
4 | 765 kV | GWALIOR-AGRA | 2 | 0 | 2001 | 0 | 34.95 |  | -34.95
5 | 765 kV | GWALIOR-PHAGI | 2 | 672 | 1337 | 1.97 | 17.16 |  | -15.19
6 | 765 kV | JABALPUR-ORAI | 2 | 0 | 905 | 0 | 25.02 |  | -25.02
7 | 765 kV | GWALIOR-ORAI | 1 | 858 | 0 | 13.34 | 0 |  | 13.34
8 | 765 kV | SATNA-ORAI | 1 | 0 | 991 | 0 | 19.2 |  | -19.2
9 | 765 kV | BANASKANTHA-CHITORGARH | 2 | 1443 | 308 | 14.75 | 0.4 |  | 14.35
10 | 765 kV | VINDHYACHAL-VARANASI | 2 | 0 | 2921 | 0 | 56.05 |  | -56.05
11 | 400 kV | ZERDA-KANKROLI | 1 | 308 | 69 | 3.29 | 0 |  | 3.29
12 | 400 kV | ZERDA -BHINMAL | 1 | 592 | 164 | 5.42 | 0.4 |  | 5.02
13 | 400 kV | VINDHYACHAL -RIHAND | 1 | 975 | 0 | 21.94 | 0 |  | 21.94
14 | 400 kV | RAPP-SHUJALPUR | 2 | 540 | 419 | 2.91 | 2.92 |  | -0.01
15 | 220 kV | BHANPURA-RANPUR | 1 | 0 | 0 | 0 | 0 |  | 0
16 | 220 kV | BHANPURA-MORAK | 1 | 0 | 30 | 0 | 2.32 |  | -2.32
17 | 220 kV | MEHGAON-AURAIYA | 1 | 47 | 1 | 0.5 | 0 |  | 0.5
18 | 220 kV | MALANPUR-AURAIYA | 1 | 30 | 10 | 0.1 | 0.03 |  | 0.07
19 | 132 kV | GWALIOR-SAWAI MADHOPUR | 1 | 0 | 0 | 0 | 0 |  | 0
20 | 132 kV | RAJGHAT-LALITPUR | 2 | 0 | 0 | 0 | 0 |  | 0
WR-NR | [5 empty] | 74.28 | 194.74 |  | -120.46
Import/Export of WR (With SR)
1 | HVDC | BHADRAWATI B/B | - | 0 | 304 | 0 | 7.2 |  | -7.2
2 | HVDC | RAIGARH-PUGALUR | 2 | 0 | 2504 | 0 | 35.87 |  | -35.87
3 | 765 kV | SOLAPUR-RAICHUR | 2 | 714 | 1346 | 5 | 5.9 |  | -0.9
4 | 765 kV | WARDHA-NIZAMABAD | 2 | 0 | 1767 | 0 | 25.39 |  | -25.39
5 | 400 kV | KOLHAPUR-KUDGI | 2 | 1297 | 0 | 24.38 | 0 |  | 24.38
6 | 220 kV | KOLHAPUR-CHIKODI | 2 | 0 | 0 | 0 | 0 |  | 0
7 | 220 kV | PONDA-AMBEWADI | 1 | 0 | 0 | 0 | 0 |  | 0
8 | 220 kV | XELDEM-AMBEWADI | 1 | 0 | 118 | 2.34 | 0 |  | 2.34
WR-SR | [5 empty] | 31.72 | 74.36 |  | -42.64
INTERNATIONAL EXCHANGES | [7 empty] | Import(+ve)/Export(-ve)
State |  | Region | Line Name |  | Max (MW) | Min (MW) | Avg (MW) |  | Energy Exchange (MU)
|  | ER | 400kV MANGDECHHU-ALIPURDUAR 1,2&3 i.e. ALIPURDUAR RECEIPT (from MANGDECHU HEP 4*180MW) |  | 239.032 | -63.484 | -28.05 |  | -0.6731
|  | ER | 400kV TALA-BINAGURI 1,2,4 (& 400kV MALBASE - BINAGURI) i.e. BINAGURI RECEIPT (from TALA HEP 6*170MW) |  | 460.088 | 117.729 | 231.63 |  | 5.559
BHUTAN |  | ER | 220kV CHUKHA-BIRPARA 1&2 (& 220kV MALBASE - BIRPARA) i.e. BIRPARA RECEIPT (from CHUKHA HEP 4*84MW) |  | -113.909 | 3.258 | -70.42 |  | -1.69
|  | NER | 132kV GELEPHU-SALAKATI |  | -17.68 | -2.66 | -8.917 |  | -0.214
|  | NER | 132kV MOTANGA-RANGIA |  | 23.2 | 9.07 | 21 |  | 0.504
|  | NR | 132kV MAHENDRANAGAR-TANAKPUR(NHPC) |  | -75 | 0 | -62 |  | -1.5
NEPAL |  | ER | NEPAL IMPORT (FROM BIHAR) |  | -100.89 | -26 | -91.375 |  | -2.193
|  | ER | 400kV DHALKEBAR-MUZAFFARPUR 1&2 |  | -431 | -257 | -390 |  | -9.36
|  | ER | BHERAMARA B/B HVDC (B'DESH) |  | -928 | -833 | -911.25 |  | -21.87
BANGLADESH |  | ER (Isolated from Indian Grid) | 400kV GODDA_TPS-RAHANPUR (B'DESH) D/C |  | -781 | -689 | -748.833 |  | -17.972
|  | NER | 132kV COMILLA-SURAJMANI NAGAR 1&2 |  | -182 | 0 | -160 |  | -3.84