## MOP_E
Report for previous day | [5 empty] | Date of Reporting: |  | 09-Jun-2024
A. Power Supply Position at All India and Regional level
|  | NR | WR | SR | ER | NER | TOTAL
Demand Met during Evening Peak hrs(MW) (at 20:00 hrs; from RLDCs) |  | 74318 | 62896 | 43756 | 29186 | 3425 | 213581
Peak Shortage (MW) |  | 0 | 0 | 0 | 318 | 0 | 318
Energy Met (MU) |  | 1749 | 1531 | 983.3 | 664.57 | 64.47 | 4992.34
Hydro Gen (MU) |  | 320.16 | 31.52 | 40.7 | 34.66 | 30.5 | 457.54
Wind Gen (MU) |  | 24.83 | 96.22 | 115.02 | - | - | 236.07
Solar Gen (MU)* |  | 166.58 | 83.81 | 101.06 | 3.25 | 1.09 | 355.79
Energy Shortage (MU) |  | 0 | 0 | 0 | 2.3856 | 0 | 2.3856
Maximum Demand Met During the Day (MW) (From NLDC SCADA) |  | 79794 | 69932 | 44446 | 31579 | 3439 | 224763
Time Of Maximum Demand Met |  | 14:49 | 15:04 | 19:28 | 23:30 | 20:00 | 15:00
B. Frequency Profile (%)
Region | FVI | < 49.7 | 49.7 - 49.8 | 49.8 - 49.9 | < 49.9 | 49.9 - 50.05 | > 50.05
All India | 0.021 | 0 | 0.19 | 2.71 | 2.89 | 90.46 | 6.64
C. Power Supply Position in States
|  | Max.Demand | Shortage during | Energy Met | Drawal | OD(+)/UD(-) | Max OD | Energy
Region | States | Met during the day (MW) | maximum Demand (MW) | (MU) | Schedule (MU) | (MU) | (MW) | Shortage (MU)
| Punjab | 11664 | 0 | 252.69 | 137.99 | -1.72 | 383 | 0
| Haryana | 11589 | 0 | 247.7 | 178.83 | -1.1 | 258 | 0
| Rajasthan | 16177 | 0 | 326.18 | 104.2 | -5.44 | 400 | 0
| Delhi | 7340 | 0 | 142.97 | 124.41 | -1.43 | 169 | 0
NR | UP | 28749 | 0 | 616 | 308.65 | 0.05 | 584 | 0
| Uttarakhand | 2700 | 0 | 58.78 | 35.36 | 0.14 | 168 | 0
| HP | 1821 | 0 | 39.31 | 6.7 | -0.01 | 71 | 0
| J&K(UT) & Ladakh(UT) | 2719 | 0 | 53.92 | 25.49 | 2.01 | 339 | 0
| Chandigarh | 349 | 0 | 7.14 | 7.42 | -0.28 | 32 | 0
| Railways_NR ISTS | 211 | 0 | 4.28 | 3.93 | 0.35 | 42 | 0
| Chhattisgarh | 5076 | 0 | 112.3 | 56.9 | 0.1 | 304 | 0
| Gujarat | 24959 | 0 | 505 | 188.5 | -0.8 | 881 | 0
| MP | 12581 | 0 | 272.7 | 155.5 | -3.9 | 460 | 0
WR | Maharashtra | 25352 | 0 | 565.3 | 201.9 | -3.5 | 991 | 0
| Goa | 668 | 0 | 14.2 | 13 | 1 | 38 | 0
| DNHDDPDCL | 1334 | 0 | 30.7 | 30.8 | -0.1 | 69 | 0
| AMNSIL | 819 | 0 | 18.3 | 8.5 | 0.3 | 237 | 0
| BALCO | 523 | 0 | 12.5 | 12.4 | 0.1 | 86 | 0
| Andhra Pradesh | 9116 | 0 | 191.17 | 48.87 | -2.53 | 872 | 0
| Telangana | 8845 | 0 | 185.7 | 71.39 | 0.4 | 665 | 0
SR | Karnataka | 8905 | 0 | 184.39 | 47.44 | -5.13 | 450 | 0
| Kerala | 3866 | 0 | 81.83 | 59.47 | -0.16 | 263 | 0
| Tamil Nadu | 15767 | 0 | 330.24 | 160.92 | -4.81 | 1181 | 0
| Puducherry | 444 | 0 | 9.97 | 9.6 | -0.29 | 58 | 0
| Bihar | 7110 | 176 | 157.47 | 142.4 | 3.54 | 449 | 2.3856
| DVC | 3653 | 0 | 76.22 | -42.27 | 0.07 | 391 | 0
| Jharkhand | 2495 | 0 | 48.98 | 36.6 | 1.77 | 271 | 0
ER | Odisha | 6470 | 0 | 132.96 | 49.56 | 0.73 | 538 | 0
| West Bengal | 12312 | 0 | 247.49 | 104.58 | -1.41 | 272 | 0
| Sikkim | 89 | 0 | 1.32 | 1.43 | -0.11 | 29 | 0
| Railways_ER ISTS | 0 | 0 | 0.13 | 0.15 | -0.02 | 3 | 0
| Arunachal Pradesh | 173 | 0 | 2.6 | 2.55 | -0.13 | 42 | 0
| Assam | 2297 | 0 | 42.36 | 35.74 | -0.84 | 124 | 0
| Manipur | 201 | 0 | 3.04 | 3.34 | -0.3 | 32 | 0
NER | Meghalaya | 315 | 0 | 6.35 | 0.3 | -0.09 | 25 | 0
| Mizoram | 120 | 0 | 2.04 | 1.5 | -0.08 | 27 | 0
| Nagaland | 172 | 0 | 2.84 | 2.95 | -0.11 | 32 | 0
| Tripura | 316 | 0 | 5.24 | 4.51 | 0.24 | 52 | 0
D. Transnational Exchanges (MU) - Import(+ve)/Export(-ve)
|  | Bhutan | Nepal | Bangladesh | Godda -> Bangladesh
Actual (MU) |  | 1.1 | -3.182 | -23.48 | -29.97
Day Peak (MW) |  | 205 | -433.93 | -1038 | -1484
E. Import/Export by Regions (in MU) - Import(+ve)/Export(-ve); OD(+)/UD(-)
|  | NR | WR | SR | ER | NER | TOTAL
Schedule(MU) |  | 382.17 | -338.22 | -8.75 | -37.82 | 2.62 | 0
Actual(MU) |  | 373.87 | -347.21 | -14.515 | -25.96 | 3.42 | -10.395
O/D/U/D(MU) |  | -8.3 | -8.99 | -5.765 | 11.86 | 0.8 | -10.395
F. Generation Outage(MW)
|  | NR | WR | SR | ER | NER | TOTAL | % Share
Central Sector |  | 3419.73 | 4844.95 | 5128 | 3605.6 | 151 | 17149.28 | 51.7016
State Sector |  | 3700.5 | 6548 | 4298 | 1354 | 119.94 | 16020.44 | 48.2984
Total |  | 7120.23 | 11392.95 | 9426 | 4959.6 | 270.94 | 33169.72 | 100
G. Sourcewise generation (Gross) (MU)
|  | NR | WR | SR | ER | NER | All India | % Share
Coal |  | 867.01 | 1672.46 | 660.34 | 730.27 | 12.01 | 3942.09 | 73.0123
Lignite |  | 22.3 | 10.5 | 62.61 | 0 | 0 | 95.41 | 1.7671
Hydro |  | 320.16 | 31.52 | 40.7 | 34.66 | 30.5 | 457.54 | 8.4742
Nuclear |  | 29.84 | 59.57 | 51.34 | 0 | 0 | 140.75 | 2.6069
Gas, Naptha & Diesel |  | 47.35 | 64.9 | 5.9 | 0 | 24.11 | 142.26 | 2.6348
RES (Wind, Solar, Biomass & Others) |  | 198.22 | 181.08 | 236.51 | 4.24 | 1.11 | 621.16 | 11.5046
Total |  | 1484.88 | 2020.03 | 1057.4 | 769.17 | 67.73 | 5399.21 | 100
Share of RES in total generation (%) |  | 13.3492 | 8.9642 | 22.3671 | 0.55124 | 1.6389 | 11.5046
Share of Non-fossil fuel (Hydro,Nuclear and RES) in total generation(%) |  | 36.9202 | 13.4736 | 31.0715 | 5.0574 | 46.6706 | 22.5857
H. All India Demand Diversity Factor |  |  |  | I. All India Peak Demand and shortage at Solar and Non-Solar Hour
Based on Regional Max Demands |  | 1.019 |  |  | Max Demand Met(MW) |  | Time | Shortage(MW)
Based on State Max Demands |  | 1.055 |  | Solar hr | 224763 |  | 15:00 | 0
|  |  |  | Non-Solar hr | 220266 |  | 22:40 | 223
Diversity factor = Sum of regional or state maximum demands / All India maximum demand
**Note: All generation MU figures are gross
***Godda (Jharkhand) -> Bangladesh power exchange is through the radial connection (isolated from Indian Grid)
Solar Hours -> 07:00 to 17:00hrs and rest are Non-Solar Hours
*Source: RLDCs for solar connected to ISTS; SLDCs for embedded solar. Limited visibility of embedded solar data.
Executive Director-NLDC

## IR-Line
INTER-REGIONAL EXCHANGES
Import=(+ve) /Export =(-ve) for NET (MU)
[6 empty] | Date of Reporting: |  |  | 09-Jun-2024
Sl No | Voltage Level | Line Details | No. of Circuit | Max Import (MW) | Max Export (MW) | Import (MU) | Export (MU) |  | NET (MU)
Import/Export of ER (With NR)
1 | HVDC | ALIPURDUAR-AGRA | 2 | 0 | 0 | 0 | 0 |  | 0
2 | HVDC | PUSAULI B/B | - | 2 | 0 | 0 | 0 |  | 0
3 | 765 kV | GAYA-VARANASI | 2 | 794 | 378 | 1.15 | 0 |  | 1.15
4 | 765 kV | SASARAM-FATEHPUR | 1 | 0 | 256 | 0 | 3.8 |  | -3.8
5 | 765 kV | GAYA-BALIA | 1 | 0 | 674 | 0 | 11.51 |  | -11.51
6 | 400 kV | PUSAULI-VARANASI | 1 | 131 | 48 | 0.4 | 0 |  | 0.4
7 | 400 kV | PUSAULI -ALLAHABAD | 1 | 219 | 30 | 1.26 | 0 |  | 1.26
8 | 400 kV | MUZAFFARPUR-GORAKHPUR | 2 | 157 | 471 | 0 | 4.59 |  | -4.59
9 | 400 kV | PATNA-BALIA | 2 | 60 | 757 | 0 | 10.01 |  | -10.01
10 | 400 kV | NAUBATPUR-BALIA | 2 | 64 | 228 | 0 | 2.73 |  | -2.73
11 | 400 kV | BIHARSHARIFF-BALIA | 2 | 293 | 63 | 1.79 | 0 |  | 1.79
12 | 400 kV | MOTIHARI-GORAKHPUR | 2 | 26 | 431 | 0 | 5.73 |  | -5.73
13 | 400 kV | BIHARSHARIFF-VARANASI | 2 | 0 | 0 | 0 | 0 |  | 0
14 | 220 kV | SAHUPURI-KARAMNASA | 1 | 3 | 53 | 0 | 0.7 |  | -0.7
15 | 132 kV | NAGAR UNTARI-RIHAND | 1 | 0 | 0 | 0 | 0 |  | 0
16 | 132 kV | GARWAH-RIHAND | 1 | 30 | 0 | 0.63 | 0 |  | 0.63
17 | 132 kV | KARMANASA-SAHUPURI | 1 | 0 | 0 | 0 | 0 |  | 0
18 | 132 kV | KARMANASA-CHANDAULI | 1 | 0 | 0 | 0 | 0 |  | 0
ER-NR | [5 empty] | 5.23 | 39.07 |  | -33.84
Import/Export of ER (With WR)
1 | 765 kV | JHARSUGUDA-DHARAMJAIGARH | 4 | 67 | 1093 | 0 | 12.99 |  | -12.99
2 | 765 kV | NEW RANCHI-DHARAMJAIGARH | 2 | 2310 | 0 | 39.62 | 0 |  | 39.62
3 | 765 kV | JHARSUGUDA-DURG | 2 | 98 | 484 | 0 | 3.88 |  | -3.88
4 | 400 kV | JHARSUGUDA-RAIGARH | 4 | 185 | 307 | 0 | 1.41 |  | -1.41
5 | 400 kV | RANCHI-SIPAT | 2 | 640 | 0 | 9.79 | 0 |  | 9.79
6 | 220 kV | BUDHIPADAR-RAIGARH | 1 | 24 | 92 | 0 | 1.22 |  | -1.22
7 | 220 kV | BUDHIPADAR-KORBA | 2 | 97 | 70 | 0.33 | 0 |  | 0.33
ER-WR | [5 empty] | 49.74 | 19.5 |  | 30.24
Import/Export of ER (With SR)
1 | HVDC | JEYPORE-GAZUWAKA B/B | 2 | 145 | 0 | 3.44 | 0 |  | 3.44
2 | HVDC | TALCHER-KOLAR BIPOLE | 2 | 0 | 1696 | 0 | 40.93 |  | -40.93
3 | 765 kV | ANGUL-SRIKAKULAM | 2 | 0 | 1822 | 0 | 23.4 |  | -23.4
4 | 400 kV | TALCHER-I/C | 2 | 0 | 589 | 0 | 10.45 |  | -10.45
5 | 220 kV | BALIMELA-UPPER-SILERRU | 1 | 0 | 0 | 0 | 0 |  | 0
ER-SR | [5 empty] | 3.44 | 64.33 |  | -60.89
Import/Export of ER (With NER)
1 | 400 kV | BINAGURI-BONGAIGAON | 2 | 379 | 25 | 2.43 | 0 |  | 2.43
2 | 400 kV | ALIPURDUAR-BONGAIGAON | 2 | 645 | 13 | 7.18 | 0 |  | 7.18
3 | 220 kV | ALIPURDUAR-SALAKATI | 2 | 101 | 23 | 0.94 | 0 |  | 0.94
ER-NER | [5 empty] | 10.55 | 0 |  | 10.55
Import/Export of NER (With NR)
1 | HVDC | BISWANATH CHARIALI-AGRA | 2 | 942 | 0 | 16.65 | 0 |  | 16.65
NER-NR | [5 empty] | 16.65 | 0 |  | 16.65
Import/Export of WR (With NR)
1 | HVDC | CHAMPA-KURUKSHETRA | 2 | 0 | 6051 | 0 | 120 |  | -120
2 | HVDC | VINDHYACHAL B/B | - | 0 | 254 | 0 | 3.62 |  | -3.62
3 | HVDC | MUNDRA-MOHINDERGARH | 2 | 0 | 1678 | 0 | 42.38 |  | -42.38
4 | 765 kV | GWALIOR-AGRA | 2 | 0 | 2888 | 0 | 50.9 |  | -50.9
5 | 765 kV | GWALIOR-PHAGI | 2 | 435 | 1211 | 1.06 | 14.62 |  | -13.56
6 | 765 kV | JABALPUR-ORAI | 2 | 0 | 1248 | 0 | 41.43 |  | -41.43
7 | 765 kV | GWALIOR-ORAI | 1 | 549 | 0 | 9.39 | 0 |  | 9.39
8 | 765 kV | SATNA-ORAI | 1 | 0 | 1150 | 0 | 23.31 |  | -23.31
9 | 765 kV | BANASKANTHA-CHITORGARH | 2 | 1087 | 1299 | 0 | 8.9 |  | -8.9
10 | 765 kV | VINDHYACHAL-VARANASI | 2 | 0 | 3882 | 0 | 76.54 |  | -76.54
11 | 400 kV | ZERDA-KANKROLI | 1 | 242 | 196 | 0 | 0.9 |  | -0.9
12 | 400 kV | ZERDA -BHINMAL | 1 | 242 | 195 | 0 | 0.9 |  | -0.9
13 | 400 kV | VINDHYACHAL -RIHAND | 1 | 971 | 0 | 21.76 | 0 |  | 21.76
14 | 400 kV | RAPP-SHUJALPUR | 2 | 245 | 488 | 1.09 | 3.69 |  | -2.6
15 | 400 kV | NEEMUCH-Chittorgarh | 2 | 331 | 495 | 1.47 | 3.48 |  | -2.01
16 | 220 kV | BHANPURA-RANPUR | 1 | 0 | 145 | 0 | 2.8 |  | -2.8
17 | 220 kV | BHANPURA-MORAK | 1 | 0 | 30 | 0 | 2.77 |  | -2.77
18 | 220 kV | MEHGAON-AURAIYA | 1 | 68 | 5 | 0.57 | 0 |  | 0.57
19 | 220 kV | MALANPUR-AURAIYA | 1 | 42 | 20 | 0.16 | 0.09 |  | 0.07
20 | 132 kV | GWALIOR-SAWAI MADHOPUR | 1 | 0 | 0 | 0 | 0 |  | 0
21 | 132 kV | RAJGHAT-LALITPUR | 2 | 0 | 0 | 0 | 0 |  | 0
WR-NR | [5 empty] | 35.5 | 396.33 |  | -360.83
Import/Export of WR (With SR)
1 | HVDC | BHADRAWATI B/B | - | 0 | 308 | 0 | 7.2 |  | -7.2
2 | HVDC | RAIGARH-PUGALUR | 2 | 0 | 1501 | 0 | 28.12 |  | -28.12
3 | 765 kV | SOLAPUR-RAICHUR | 2 | 2790 | 0 | 36.74 | 0 |  | 36.74
4 | 765 kV | WARDHA-NIZAMABAD | 2 | 850 | 905 | 5.82 | 2.6 |  | 3.22
5 | 765 kV | WARORA-WARANGAL(NEW) | 2 | 699 | 1208 | 3.37 | 5.34 |  | -1.97
6 | 400 kV | KOLHAPUR-KUDGI | 2 | 2015 | 0 | 37.47 | 0 |  | 37.47
7 | 220 kV | KOLHAPUR-CHIKODI | 2 | 0 | 0 | 0 | 0 |  | 0
8 | 220 kV | PONDA-AMBEWADI | 1 | 0 | 57 | 1.68 | 0 |  | 1.68
9 | 220 kV | XELDEM-AMBEWADI | 1 | 0 | 103 | 2.04 | 0 |  | 2.04
WR-SR | [5 empty] | 87.12 | 43.26 |  | 43.86
INTERNATIONAL EXCHANGES | [7 empty] | Import(+ve)/Export(-ve)
State |  | Region | Line Name |  | Max (MW) | Min (MW) | Avg (MW) |  | Energy Exchange (MU)
|  | ER | 400kV MANGDECHHU-ALIPURDUAR 1,2&3 i.e. ALIPURDUAR RECEIPT (from MANGDECHU HEP 4*180MW) |  | 397.927 | 115.395 | 195 |  | 4.68
|  | ER | 400kV TALA-BINAGURI 1,2,4 (& 400kV MALBASE - BINAGURI) i.e. BINAGURI RECEIPT (from TALA HEP 6*170MW) |  | -150.205 | -27.064 | -84.79 |  | -2.035
BHUTAN |  | ER | 220kV CHUKHA-BIRPARA 1&2 (& 220kV MALBASE - BIRPARA) i.e. BIRPARA RECEIPT (from CHUKHA HEP 4*84MW) |  | -193.143 | -46.468 | -103.42 |  | -2.482
|  | NER | 132kV GELEPHU-SALAKATI |  | -10 | 0 | -4.167 |  | -0.1
|  | NER | 132kV MOTANGA-RANGIA |  | 51 | 0 | 43.333 |  | 1.04
|  | NR | NEPAL IMPORT (FROM UP) |  | -71 | 0 | -42 |  | -1.01
NEPAL |  | NR | 132kV MAHENDRANAGAR-TANAKPUR(NHPC) |  | -71 | 0 | -44 |  | -1.05
|  | ER | NEPAL IMPORT (FROM BIHAR) |  | -188.93 | 0 | -130.917 |  | -3.142
|  | ER | 400kV DHALKEBAR-MUZAFFARPUR 1&2 |  | 174 | 7 | 84.167 |  | 2.02
|  | ER | BHERAMARA B/B HVDC (B'DESH) |  | -944 | -796 | -900.83 |  | -21.62
BANGLADESH |  | ER (Isolated from Indian Grid) | 400kV GODDA_TPS-RAHANPUR (B'DESH) D/C |  | -1484 | -1008 | -1248.75 |  | -29.97
|  | NER | 132kV COMILLA-SURAJMANI NAGAR 1&2 |  | -94 | 0 | -77.5 |  | -1.86

## CrossBorder
|  | CROSS BORDER EXCHANGE SCHEDULE | [5 empty] | Date of Reporting: |  |  | 09-Jun-2024
Export From India (in MU)
T-GNA
| GNA |  |  | COLLECTIVE
Country | (ISGS/PPA) |  | BILATERAL | IDAM |  |  | RTM |  |  |  |  | TOTAL
|  |  | TOTAL | IEX | PXIL | HPX | IEX |  | PXIL | HPX
Bhutan | 0 |  | 0 | 0 | 0 | 0 | 0 |  | 0 | 0 |  | 0
Nepal | 0.22 |  | 0 | 0.57 | 0 | 0 | 0.99 |  | 0 | 0 |  | 1.78
Bangladesh | 21.61 |  | 0 | 0 | 0 | 0 | 0 |  | 0 | 0 |  | 21.61
Myanmar | 0 |  | 0 | 0 | 0 | 0 | 0 |  | 0 | 0 |  | 0
Total Export | 21.83 |  | 0 | 0.57 | 0 | 0 | 0.99 |  | 0 | 0 |  | 23.39
Import by India(in MU)
T-GNA
| GNA |  |  | COLLECTIVE
Country | (ISGA/PPA) |  | BILATERAL | IDAM |  |  | RTM |  |  |  |  | TOTAL
|  |  | TOTAL | IEX | PXIL | HPX | IEX |  | PXIL | HPX
Bhutan | 0.36 |  | 0 | 0.09 | 0 | 0 | 0 |  | 0 | 0 |  | 0.45
Nepal | 2.63 |  | 0 | 0.33 | 0 | 0 | 0 |  | 0 | 0 |  | 2.96
Bangladesh | 0 |  | 0 | 0 | 0 | 0 | 0 |  | 0 | 0 |  | 0
Myanmar | 0 |  | 0 | 0 | 0 | 0 | 0 |  | 0 | 0 |  | 0
Total Import | 2.99 |  | 0 | 0.42 | 0 | 0 | 0 |  | 0 | 0 |  | 3.41
Net from India(in MU) -ve : Export / +ve : Import
T-GNA
| GNA |  |  | COLLECTIVE
Country | (ISGS/PPA) |  | BILATERAL | IDAM |  |  | RTM |  |  |  |  | TOTAL
|  |  | TOTAL | IEX | PXIL | HPX | IEX |  | PXIL | HPX
Bhutan | 0.36 |  | 0 | 0.09 | 0 | 0 | 0 |  | 0 | 0 |  | 0.45
Nepal | 2.41 |  | 0 | -0.24 | 0 | 0 | -0.99 |  | 0 | 0 |  | 1.18
Bangladesh | -21.61 |  | 0 | 0 | 0 | 0 | 0 |  | 0 | 0 |  | -21.61
Myanmar | 0 |  | 0 | 0 | 0 | 0 | 0 |  | 0 | 0 |  | 0
Total Net | -18.84 |  | 0 | -0.15 | 0 | 0 | -0.99 |  | 0 | 0 |  | -19.98