## MOP_E
Report for previous day | [5 empty] | Date of Reporting: |  | 09-Jul-2023
A. Power Supply Position at All India and Regional level
|  | NR | WR | SR | ER | NER | TOTAL
Demand Met during Evening Peak hrs(MW) (at 20:00 hrs; from RLDCs) |  | 57236 | 53509 | 44075 | 25392 | 3318 | 183530
Peak Shortage (MW) |  | 0 | 0 | 0 | 0 | 12 | 12
Energy Met (MU) |  | 1304 | 1242.8 | 1071 | 553.69 | 63.89 | 4235.38
Hydro Gen (MU) |  | 374.68 | 34.49 | 52.7 | 130.21 | 30.57 | 622.65
Wind Gen (MU) |  | 4.53 | 128.05 | 209.91 | - | - | 342.49
Solar Gen (MU)* |  | 100.14 | 37.9 | 88.63 | 2.24 | 1.12 | 230.03
Energy Shortage (MU) |  | 0.19 | 0 | 0 | 0.948 | 1.01 | 2.148
Maximum Demand Met During the Day (MW) (From NLDC SCADA) |  | 64235 | 55931 | 50720 | 26653 | 3309 | 185373
Time Of Maximum Demand Met |  | 00:07 | 19:51 | 12:43 | 23:23 | 20:01 | 00:00
B. Frequency Profile (%)
Region | FVI | < 49.7 | 49.7 - 49.8 | 49.8 - 49.9 | < 49.9 | 49.9 - 50.05 | > 50.05
All India | 0.042 | 0 | 0.49 | 4.9 | 5.38 | 69.9 | 24.72
C. Power Supply Position in States
|  | Max.Demand | Shortage during | Energy Met | Drawal | OD(+)/UD(-) | Max OD | Energy
Region | States | Met during the day (MW) | maximum Demand (MW) | (MU) | Schedule (MU) | (MU) | (MW) | Shortage (MU)
| Punjab | 9584 | 0 | 189.95 | 126.77 | -5.63 | 256 | 0
| Haryana | 10666 | 0 | 196.13 | 153.29 | -3.42 | 147 | 0
| Rajasthan | 11040 | 0 | 240.49 | 93.81 | -0.76 | 347 | 0
| Delhi | 5790 | 0 | 111.34 | 108.12 | -2.2 | 110 | 0.06
NR | UP | 22500 | 0 | 433.57 | 203.02 | -0.85 | 292 | 0.12
| Uttarakhand | 1888 | 0 | 42.8 | 19.49 | -0.77 | 135 | 0
| HP | 1659 | 0 | 33.53 | -10.05 | 0.47 | 231 | 0.01
| J&K(UT) & Ladakh(UT) | 2352 | 0 | 48.14 | 21.05 | 0.48 | 215 | 0
| Chandigarh | 260 | 0 | 5.2 | 5.57 | -0.37 | 18 | 0
| Railways_NR ISTS | 141 | 0 | 3.07 | 3.52 | -0.45 | 0 | 0
| Chhattisgarh | 4501 | 0 | 99.9 | 50.1 | -0.9 | 259 | 0
| Gujarat | 15456 | 0 | 350.5 | 176.1 | 0 | 724 | 0
| MP | 10255 | 0 | 224.6 | 120.5 | -2.5 | 1104 | 0
WR | Maharashtra | 22345 | 0 | 495.1 | 164 | -5.5 | 601 | 0
| Goa | 614 | 0 | 12.3 | 12.1 | -0.2 | 64 | 0
| DNHDDPDCL | 1298 | 0 | 30.2 | 30.1 | 0.1 | 65 | 0
| AMNSIL | 803 | 0 | 17.8 | 9.3 | -0.3 | 265 | 0
| BALCO | 521 | 0 | 12.4 | 12.5 | -0.1 | 0 | 0
| Andhra Pradesh | 9758 | 0 | 209.4 | 43.22 | 1.17 | 774 | 0
| Telangana | 11144 | 0 | 216.93 | 98.12 | 1.89 | 1037 | 0
SR | Karnataka | 10913 | 0 | 203.07 | 44.83 | 0.23 | 775 | 0
| Kerala | 3548 | 0 | 70.77 | 51.43 | 1.25 | 262 | 0
| Tamil Nadu | 16969 | 0 | 360.6 | 167.02 | -2.47 | 420 | 0
| Puducherry | 449 | 0 | 10.23 | 9.64 | -0.01 | 52 | 0
| Bihar | 6555 | 0 | 133.62 | 130.3 | -2.13 | 245 | 0.948
| DVC | 3535 | 0 | 73.7 | -27.5 | 0.6 | 223 | 0
| Jharkhand | 1713 | 0 | 35.92 | 27.95 | -0.76 | 123 | 0
ER | Odisha | 6053 | 0 | 119.19 | 41.4 | -2.93 | 240 | 0
| West Bengal | 9343 | 0 | 189.75 | 76.36 | -2.29 | 537 | 0
| Sikkim | 78 | 0 | 1.24 | 1.31 | -0.07 | 11 | 0
| Railways_ER ISTS | 10 | 0 | 0.27 | 0.31 | -0.04 | 8 | 0
| Arunachal Pradesh | 142 | 0 | 2.41 | 2.22 | -0.04 | 42 | 0
| Assam | 2201 | 0 | 43.67 | 36.46 | 0.58 | 167 | 0
| Manipur | 167 | 0 | 2.47 | 2.59 | -0.12 | 27 | 0
NER | Meghalaya | 334 | 0 | 5.15 | 1.67 | -0.1 | 54 | 1.01
| Mizoram | 115 | 0 | 1.81 | 1.64 | -0.29 | 16 | 0
| Nagaland | 153 | 0 | 2.85 | 2.62 | -0.11 | 27 | 0
| Tripura | 319 | 0 | 5.53 | 5.35 | 0.36 | 55 | 0
D. Transnational Exchanges (MU) - Import(+ve)/Export(-ve)
|  | Bhutan | Nepal | Bangladesh | Godda -> Bangladesh
Actual (MU) |  | 40.95 | 6.484 | -26.006 | -14.6475
Day Peak (MW) |  | 1833 | 344.14 | -1098 | -630.7
E. Import/Export by Regions (in MU) - Import(+ve)/Export(-ve); OD(+)/UD(-)
|  | NR | WR | SR | ER | NER | TOTAL
Schedule(MU) |  | 260.97 | -225.35 | 63.29 | -99.36 | 0.45 | 0
Actual(MU) |  | 222.49 | -221.76 | 94.719 | -104.91 | 3.07 | -6.391
O/D/U/D(MU) |  | -38.48 | 3.59 | 31.429 | -5.55 | 2.62 | -6.391
F. Generation Outage(MW)
|  | NR | WR | SR | ER | NER | TOTAL | % Share
Central Sector |  | 5931.44 | 9911.1 | 6768 | 1700 | 351 | 24661.54 | 43.0739
State Sector |  | 8689.5 | 15669 | 5733 | 2250 | 251 | 32592.5 | 56.9261
Total |  | 14620.94 | 25580.1 | 12501 | 3950 | 602 | 57254.04 | 100
G. Sourcewise generation (Gross) (MU)
|  | NR | WR | SR | ER | NER | All India | % Share
Coal |  | 577.51 | 1222.42 | 539.76 | 549.1 | 11.25 | 2900.04 | 67.8175
Lignite |  | 16.84 | 12.1 | 35.88 | 0 | 0 | 64.82 | 1.6659
Hydro |  | 372.4 | 24.44 | 52.2 | 129.56 | 30.39 | 608.99 | 13.6678
Nuclear |  | 22.12 | 42.3 | 43.17 | 0 | 0 | 107.59 | 2.588
Gas, Naptha & Diesel |  | 6.63 | 14.52 | 6.2 | 0 | 15.66 | 43.01 | 1.1568
RES (Wind, Solar, Biomass & Others) |  | 111.77 | 166.85 | 313.67 | 3.43 | 1.12 | 596.84 | 13.1041
Total |  | 1107.27 | 1482.63 | 990.88 | 682.09 | 58.42 | 4321.29 | 100
Share of RES in total generation (%) |  | 9.6134 | 10.6038 | 29.977 | 0.48636 | 1.6365 | 13.1041
Share of Non-fossil fuel (Hydro,Nuclear and RES) in total generation(%) |  | 43.9242 | 15.7627 | 39.4526 | 19.0034 | 46.3033 | 29.3598
H. All India Demand Diversity Factor |  |  |  | I. All India Peak Demand and shortage at Solar and Non-Solar Hour
Based on Regional Max Demands |  | 1.083 |  |  | Max Demand Met(MW) |  | Time | Shortage(MW)
Based on State Max Demands |  | 1.106 |  | Solar hr | 183028 |  | 10:57 | 26
|  |  |  | Non-Solar hr | 185373 |  | 0:00 | 112
Diversity factor = Sum of regional or state maximum demands / All India maximum demand
**Note: All generation MU figures are gross
***Godda (Jharkhand) -> Bangladesh power exchange is through the radial connection (isolated from Indian Grid)
Solar Hours -> 06:00 to 18:00hrs and rest are Non-Solar Hours
*Source: RLDCs for solar connected to ISTS; SLDCs for embedded solar. Limited visibility of embedded solar data.
Executive Director-NLDC

## IR-Line
INTER-REGIONAL EXCHANGES
Import=(+ve) /Export =(-ve) for NET (MU)
[6 empty] | Date of Reporting: |  |  | 09-Jul-2023
Sl No | Voltage Level | Line Details | No. of Circuit | Max Import (MW) | Max Export (MW) | Import (MU) | Export (MU) |  | NET (MU)
Import/Export of ER (With NR)
1 | HVDC | ALIPURDUAR-AGRA | 2 | 0 | 1503 | 0 | 38.22 |  | -38.22
2 | HVDC | PUSAULI B/B | - | 0 | 148 | 0 | 3.54 |  | -3.54
3 | 765 kV | GAYA-VARANASI | 2 | 775 | 186 | 4.63 | 0 |  | 4.63
4 | 765 kV | SASARAM-FATEHPUR | 1 | 228 | 100 | 1.01 | 0 |  | 1.01
5 | 765 kV | GAYA-BALIA | 1 | 0 | 680 | 0 | 9.11 |  | -9.11
6 | 400 kV | PUSAULI-VARANASI | 1 | 0 | 151 | 0 | 2.74 |  | -2.74
7 | 400 kV | PUSAULI -ALLAHABAD | 1 | 0 | 82 | 0 | 0.73 |  | -0.73
8 | 400 kV | MUZAFFARPUR-GORAKHPUR | 2 | 0 | 617 | 0 | 9.07 |  | -9.07
9 | 400 kV | PATNA-BALIA | 2 | 0 | 498 | 0 | 7.62 |  | -7.62
10 | 400 kV | NAUBATPUR-BALIA | 2 | 0 | 524 | 0 | 7.47 |  | -7.47
11 | 400 kV | BIHARSHARIFF-BALIA | 2 | 59 | 195 | 0 | 2.69 |  | -2.69
12 | 400 kV | MOTIHARI-GORAKHPUR | 2 | 40 | 348 | 0 | 4.68 |  | -4.68
13 | 400 kV | BIHARSHARIFF-VARANASI | 2 | 288 | 64 | 2.11 | 0 |  | 2.11
14 | 220 kV | SAHUPURI-KARAMNASA | 1 | 17 | 97 | 0 | 0.8 |  | -0.8
15 | 132 kV | NAGAR UNTARI-RIHAND | 1 | 0 | 0 | 0 | 0 |  | 0
16 | 132 kV | GARWAH-RIHAND | 1 | 30 | 0 | 0.78 | 0 |  | 0.78
17 | 132 kV | KARMANASA-SAHUPURI | 1 | 0 | 39 | 0 | 0 |  | 0
18 | 132 kV | KARMANASA-CHANDAULI | 1 | 0 | 0 | 0 | 0 |  | 0
ER-NR | [5 empty] | 8.53 | 86.67 |  | -78.14
Import/Export of ER (With WR)
1 | 765 kV | JHARSUGUDA-DHARAMJAIGARH | 4 | 1446 | 241 | 17.71 | 0 |  | 17.71
2 | 765 kV | NEW RANCHI-DHARAMJAIGARH | 2 | 1417 | 536 | 19.7 | 0 |  | 19.7
3 | 765 kV | JHARSUGUDA-DURG | 2 | 142 | 546 | 0 | 4.77 |  | -4.77
4 | 400 kV | JHARSUGUDA-RAIGARH | 4 | 29 | 383 | 0 | 3.03 |  | -3.03
5 | 400 kV | RANCHI-SIPAT | 2 | 301 | 157 | 4.04 | 0 |  | 4.04
6 | 220 kV | BUDHIPADAR-RAIGARH | 1 | 0 | 44 | 0 | 1.17 |  | -1.17
7 | 220 kV | BUDHIPADAR-KORBA | 2 | 105 | 0 | 1.41 | 0 |  | 1.41
ER-WR | [5 empty] | 42.86 | 8.97 |  | 33.89
Import/Export of ER (With SR)
1 | HVDC | JEYPORE-GAZUWAKA B/B | 2 | 0 | 460 | 0 | 10.34 |  | -10.34
2 | HVDC | TALCHER-KOLAR BIPOLE | 2 | 0 | 1628 | 0 | 23.66 |  | -23.66
3 | 765 kV | ANGUL-SRIKAKULAM | 2 | 0 | 3048 | 0 | 42.88 |  | -42.88
4 | 400 kV | TALCHER-I/C | 2 | 1009 | 499 | 4.25 | 0 |  | 4.25
5 | 220 kV | BALIMELA-UPPER-SILERRU | 1 | 0 | 0 | 0 | 0 |  | 0
ER-SR | [5 empty] | 0 | 76.88 |  | -76.88
Import/Export of ER (With NER)
1 | 400 kV | BINAGURI-BONGAIGAON | 2 | 0 | 496 | 0 | 7.41 |  | -7.41
2 | 400 kV | ALIPURDUAR-BONGAIGAON | 2 | 118 | 416 | 0 | 3.97 |  | -3.97
3 | 220 kV | ALIPURDUAR-SALAKATI | 2 | 0 | 152 | 0 | 2.24 |  | -2.24
ER-NER | [5 empty] | 0 | 13.62 |  | -13.62
Import/Export of NER (With NR)
1 | HVDC | BISWANATH CHARIALI-AGRA | 2 | 0 | 503 | 0 | 11.97 |  | -11.97
NER-NR | [5 empty] | 0 | 11.97 |  | -11.97
Import/Export of WR (With NR)
1 | HVDC | CHAMPA-KURUKSHETRA | 2 | 0 | 5045 | 0 | 75.02 |  | -75.02
2 | HVDC | VINDHYACHAL B/B | - | 227 | 0 | 0 | 5.5 |  | -5.5
3 | HVDC | MUNDRA-MOHINDERGARH | 2 | 264 | 0 | 0 | 5.97 |  | -5.97
4 | 765 kV | GWALIOR-AGRA | 2 | 678 | 1822 | 1.31 | 16.3 |  | -14.99
5 | 765 kV | GWALIOR-PHAGI | 2 | 672 | 1597 | 1.63 | 18.38 |  | -16.75
6 | 765 kV | JABALPUR-ORAI | 2 | 113 | 908 | 0 | 19.21 |  | -19.21
7 | 765 kV | GWALIOR-ORAI | 1 | 823 | 0 | 11.64 | 0 |  | 11.64
8 | 765 kV | SATNA-ORAI | 1 | 0 | 941 | 0 | 14.77 |  | -14.77
9 | 765 kV | BANASKANTHA-CHITORGARH | 2 | 985 | 677 | 10.42 | 2.18 |  | 8.24
10 | 765 kV | VINDHYACHAL-VARANASI | 2 | 0 | 3199 | 0 | 54.65 |  | -54.65
11 | 400 kV | ZERDA-KANKROLI | 1 | 193 | 115 | 1.98 | 0.46 |  | 1.52
12 | 400 kV | ZERDA -BHINMAL | 1 | 447 | 177 | 4.17 | 0.77 |  | 3.4
13 | 400 kV | VINDHYACHAL -RIHAND | 1 | 972 | 0 | 20.3 | 0 |  | 20.3
14 | 400 kV | RAPP-SHUJALPUR | 2 | 360 | 606 | 2.27 | 4.19 |  | -1.92
15 | 220 kV | BHANPURA-RANPUR | 1 | 0 | 0 | 0 | 0 |  | 0
16 | 220 kV | BHANPURA-MORAK | 1 | 0 | 30 | 0 | 1.97 |  | -1.97
17 | 220 kV | MEHGAON-AURAIYA | 1 | 108 | 0 | 1.25 | 0 |  | 1.25
18 | 220 kV | MALANPUR-AURAIYA | 1 | 90 | 8 | 0.79 | 0 |  | 0.79
19 | 132 kV | GWALIOR-SAWAI MADHOPUR | 1 | 0 | 0 | 0 | 0 |  | 0
20 | 132 kV | RAJGHAT-LALITPUR | 2 | 0 | 0 | 0 | 0 |  | 0
WR-NR | [5 empty] | 55.76 | 219.37 |  | -163.61
Import/Export of WR (With SR)
1 | HVDC | BHADRAWATI B/B | - | 993 | 1009 | 2.4 | 0 |  | 2.4
2 | HVDC | RAIGARH-PUGALUR | 2 | 0 | 4009 | 0 | 43.09 |  | -43.09
3 | 765 kV | SOLAPUR-RAICHUR | 2 | 1787 | 2178 | 11.5 | 5.8 |  | 5.7
4 | 765 kV | WARDHA-NIZAMABAD | 2 | 0 | 3403 | 0 | 36.06 |  | -36.06
5 | 400 kV | KOLHAPUR-KUDGI | 2 | 1350 | 0 | 20.91 | 0 |  | 20.91
6 | 220 kV | KOLHAPUR-CHIKODI | 2 | 0 | 0 | 0 | 0 |  | 0
7 | 220 kV | PONDA-AMBEWADI | 1 | 0 | 0 | 0 | 0 |  | 0
8 | 220 kV | XELDEM-AMBEWADI | 1 | 0 | 105 | 2.04 | 0 |  | 2.04
WR-SR | [5 empty] | 36.85 | 84.95 |  | -48.1
INTERNATIONAL EXCHANGES | [7 empty] | Import(+ve)/Export(-ve)
State |  | Region | Line Name |  | Max (MW) | Min (MW) | Avg (MW) |  | Energy Exchange (MU)
|  | ER | 400kV MANGDECHHU-ALIPURDUAR 1,2&3 i.e. ALIPURDUAR RECEIPT (from MANGDECHU HEP 4*180MW) |  | 670.797 | 440.162 | 646.86 |  | 15.5247
|  | ER | 400kV TALA-BINAGURI 1,2,4 (& 400kV MALBASE - BINAGURI) i.e. BINAGURI RECEIPT (from TALA HEP 6*170MW) |  | 1047.377 | 876.874 | 975.13 |  | 23.403
BHUTAN |  | ER | 220kV CHUKHA-BIRPARA 1&2 (& 220kV MALBASE - BIRPARA) i.e. BIRPARA RECEIPT (from CHUKHA HEP 4*84MW) |  | 191.236 | 128.541 | 151.42 |  | 3.634
|  | NER | 132kV GELEPHU-SALAKATI |  | -47 | -25 | -33.333 |  | -0.8
|  | NER | 132kV MOTANGA-RANGIA |  | -52 | -14 | -33.75 |  | -0.81
|  | NR | 132kV MAHENDRANAGAR-TANAKPUR(NHPC) |  | -59 | 0 | -22 |  | -0.52
NEPAL |  | ER | NEPAL IMPORT (FROM BIHAR) |  | -31.86 | 0 | -75.667 |  | -1.816
|  | ER | 400kV DHALKEBAR-MUZAFFARPUR 1&2 |  | 435 | 285 | 367.5 |  | 8.82
|  | ER | BHERAMARA B/B HVDC (B'DESH) |  | -932 | 0 | -931.92 |  | -22.366
BANGLADESH |  | ER (Isolated from Indian Grid) | 400kV GODDA_TPS-RAHANPUR (B'DESH) D/C |  | -630.7 | -261.55 | -610.313 |  | -14.6475
|  | NER | 132kV COMILLA-SURAJMANI NAGAR 1&2 |  | -166 | 0 | -151.6667 |  | -3.64

## CrossBorder
|  | CROSS BORDER EXCHANGE SCHEDULE | [5 empty] | Date of Reporting: |  |  | 09-Jul-2023
Export From India (in MU)
STOA
| (ISGS/LTA/MTOA) |  |  | COLLECTIVE
Country | PPA |  | BILATERAL | IDAM |  |  | RTM |  |  |  |  | TOTAL
|  |  | TOTAL | IEX | PXIL | HPX | IEX |  | PXIL | HPX
Bhutan | 0 |  | 0 | 0 | 0 | 0 | 0 |  | 0 | 0 |  | 0
Nepal | 0 |  | 0 | 0.21 | 0 | 0 | 0 |  | 0 | 0 |  | 0.21
Bangladesh | 22.38 |  | 0 | 0 | 0 | 0 | 0 |  | 0 | 0 |  | 22.38
Myanmar | 0 |  | 0 | 0 | 0 | 0 | 0 |  | 0 | 0 |  | 0
Total Export | 22.38 |  | 0 | 0.21 | 0 | 0 | 0 |  | 0 | 0 |  | 22.59
Import by India(in MU)
STOA
| (ISGS/LTA/MTOA) |  |  | COLLECTIVE
Country | PPA |  | BILATERAL | IDAM |  |  | RTM |  |  |  |  | TOTAL
|  |  | TOTAL | IEX | PXIL | HPX | IEX |  | PXIL | HPX
Bhutan | 40.83 |  | 2.47 | 0 | 0 | 0 | 0 |  | 0 | 0 |  | 43.3
Nepal | 0 |  | 0 | 8.9 | 0 | 0 | 0 |  | 0 | 0 |  | 8.9
Bangladesh | 0 |  | 0 | 0 | 0 | 0 | 0 |  | 0 | 0 |  | 0
Myanmar | 0 |  | 0 | 0 | 0 | 0 | 0 |  | 0 | 0 |  | 0
Total Import | 40.83 |  | 2.47 | 8.9 | 0 | 0 | 0 |  | 0 | 0 |  | 52.2
Net from India(in MU) -ve : Export / +ve : Import
STOA
| (ISGS/LTA/MTOA) |  |  | COLLECTIVE
Country | PPA |  | BILATERAL | IDAM |  |  | RTM |  |  |  |  | TOTAL
|  |  | TOTAL | IEX | PXIL | HPX | IEX |  | PXIL | HPX
Bhutan | 40.83 |  | 2.47 | 0 | 0 | 0 | 0 |  | 0 | 0 |  | 43.3
Nepal | 0 |  | 0 | 8.69 | 0 | 0 | 0 |  | 0 | 0 |  | 8.69
Bangladesh | -22.38 |  | 0 | 0 | 0 | 0 | 0 |  | 0 | 0 |  | -22.38
Myanmar | 0 |  | 0 | 0 | 0 | 0 | 0 |  | 0 | 0 |  | 0
Total Net | 18.45 |  | 2.47 | 8.69 | 0 | 0 | 0 |  | 0 | 0 |  | 29.61