## MOP_E
Report for previous day | [5 empty] | Date of Reporting: |  | 09-Jul-2024
A. Power Supply Position at All India and Regional level
|  | NR | WR | SR | ER | NER | TOTAL
Demand Met during Evening Peak hrs(MW) (at 20:00 hrs; from RLDCs) |  | 69957 | 59554 | 45766 | 27653 | 3309 | 206239
Peak Shortage (MW) |  | 694 | 52 | 40 | 701 | 0 | 1487
Energy Met (MU) |  | 1562 | 1387.8 | 1106.29 | 611.38 | 62.47 | 4729.94
Hydro Gen (MU) |  | 379.9 | 24.96 | 77.8 | 80.79 | 40.8 | 604.25
Wind Gen (MU) |  | 7.23 | 72.15 | 194.29 | - | - | 273.67
Solar Gen (MU)* |  | 129.48 | 68 | 98.75 | 3.78 | 0.89 | 300.9
Energy Shortage (MU) |  | 5.85 | 1.59 | 0.17 | 2.647 | 0 | 10.257
Maximum Demand Met During the Day (MW) (From NLDC SCADA) |  | 71404 | 60688 | 52716 | 29337 | 3291 | 210502
Time Of Maximum Demand Met |  | 22:18 | 19:43 | 11:55 | 23:00 | 19:05 | 11:55
B. Frequency Profile (%)
Region | FVI | < 49.7 | 49.7 - 49.8 | 49.8 - 49.9 | < 49.9 | 49.9 - 50.05 | > 50.05
All India | 0.028 | 0 | 0 | 4.76 | 4.76 | 84.5 | 10.74
C. Power Supply Position in States
|  | Max.Demand | Shortage during | Energy Met | Drawal | OD(+)/UD(-) | Max OD | Energy
Region | States | Met during the day (MW) | maximum Demand (MW) | (MU) | Schedule (MU) | (MU) | (MW) | Shortage (MU)
| Punjab | 14744 | 0 | 307.71 | 188.14 | -0.88 | 285 | 0
| Haryana | 11320 | 0 | 236.79 | 174.99 | -0.71 | 325 | 0
| Rajasthan | 13315 | 0 | 289.61 | 117.41 | -0.13 | 509 | 4.49
| Delhi | 5735 | 0 | 119.64 | 109.73 | -1.93 | 198 | 0
NR | UP | 24810 | 0 | 467.23 | 208.11 | 1.82 | 447 | 1.36
| Uttarakhand | 1960 | 0 | 39.59 | 19.13 | 0.25 | 173 | 0
| HP | 1679 | 0 | 36.32 | -3.94 | 0.46 | 121 | 0
| J&K(UT) & Ladakh(UT) | 2668 | 0 | 54.02 | 31.04 | -3.22 | 162 | 0
| Chandigarh | 350 | 0 | 7.01 | 6.58 | 0.43 | 62 | 0
| Railways_NR ISTS | 197 | 0 | 4.21 | 3.87 | 0.34 | 41 | 0
| Chhattisgarh | 5560 | 39 | 127.3 | 80.1 | 1.3 | 453 | 1.59
| Gujarat | 18973 | 0 | 421.1 | 169.7 | 0.2 | 445 | 0
| MP | 11003 | 0 | 240.8 | 130.8 | -2.2 | 414 | 0
WR | Maharashtra | 23187 | 0 | 525.3 | 161.4 | -0.1 | 855 | 0
| Goa | 644 | 0 | 13.8 | 12.3 | 1.2 | 75 | 0
| DNHDDPDCL | 1333 | 0 | 30.3 | 30.3 | 0 | 41 | 0
| AMNSIL | 753 | 0 | 16.6 | 6.2 | 0.8 | 303 | 0
| BALCO | 528 | 0 | 12.6 | 12.6 | 0 | 6 | 0
| Andhra Pradesh | 10115 | 0 | 210.81 | 52.89 | -1.03 | 529 | 0
| Telangana | 11085 | 0 | 224.27 | 127.34 | 1.11 | 667 | 0
SR | Karnataka | 12511 | 0 | 227.03 | 55.5 | 1.36 | 1006 | 0
| Kerala | 3795 | 0 | 76.63 | 43.49 | 1.95 | 445 | 0
| Tamil Nadu | 16827 | 0 | 357.44 | 141.23 | -7.08 | 611 | 0
| Puducherry | 452 | 0 | 10.11 | 9.43 | 0.08 | 71 | 0.17
| Bihar | 6598 | 559 | 139.13 | 131.8 | 0.82 | 528 | 2.117
| DVC | 3374 | 0 | 73.15 | -32.53 | -0.45 | 278 | 0
| Jharkhand | 2219 | 0 | 44.36 | 31.57 | 1.12 | 274 | 0.53
ER | Odisha | 6167 | 0 | 129.93 | 43.16 | -0.31 | 415 | 0
| West Bengal | 10863 | 0 | 223.19 | 81.92 | -1.01 | 302 | 0
| Sikkim | 86 | 0 | 1.51 | 1.62 | -0.11 | 21 | 0
| Railways_ER ISTS | 15 | 0 | 0.11 | 0.13 | -0.02 | 1 | 0
| Arunachal Pradesh | 147 | 0 | 2.4 | 2.38 | -0.52 | 45 | 0
| Assam | 2208 | 0 | 41.73 | 33.45 | 0.55 | 131 | 0
| Manipur | 184 | 0 | 2.68 | 2.75 | -0.07 | 21 | 0
NER | Meghalaya | 322 | 0 | 5.81 | -0.91 | -0.09 | 43 | 0
| Mizoram | 106 | 0 | 1.67 | 0.56 | -0.39 | 43 | 0
| Nagaland | 174 | 0 | 3.01 | 2.89 | -0.09 | 25 | 0
| Tripura | 326 | 0 | 5.17 | 5.68 | -1.17 | 78 | 0
D. Transnational Exchanges (MU) - Import(+ve)/Export(-ve)
|  | Bhutan | Nepal | Bangladesh | Godda -> Bangladesh
Actual (MU) |  | 40.0064 | 16.51 | -24.281 | -33.02
Day Peak (MW) |  | 1858.79 | 511.48 | -1032 | -1527.35
E. Import/Export by Regions (in MU) - Import(+ve)/Export(-ve); OD(+)/UD(-)
|  | NR | WR | SR | ER | NER | TOTAL
Schedule(MU) |  | 298.3 | -245.27 | 33.16 | -81.95 | -4.23 | 0.01
Actual(MU) |  | 282.92 | -235.72 | 41.926 | -91.24 | -9.1 | -11.214
O/D/U/D(MU) |  | -15.38 | 9.55 | 8.766 | -9.29 | -4.87 | -11.224
F. Generation Outage(MW)
|  | NR | WR | SR | ER | NER | TOTAL | % Share
Central Sector |  | 3980.12 | 12420.6 | 7388 | 5176 | 717.8 | 29682.52 | 54.8437
State Sector |  | 6800.5 | 8868 | 6053 | 2599 | 119 | 24439.5 | 45.1563
Total |  | 10780.62 | 21288.6 | 13441 | 7775 | 836.8 | 54122.02 | 100
G. Sourcewise generation (Gross) (MU)
|  | NR | WR | SR | ER | NER | All India | % Share
Coal |  | 771.12 | 1487.74 | 618.89 | 681.25 | 15.53 | 3574.53 | 70.1741
Lignite |  | 29.77 | 17.16 | 52.1 | 0 | 0 | 99.03 | 1.9441
Hydro |  | 379.9 | 24.96 | 77.8 | 80.79 | 40.8 | 604.25 | 11.8625
Nuclear |  | 29.78 | 46.97 | 53.82 | 0 | 0 | 130.57 | 2.5633
Gas, Naptha & Diesel |  | 15.13 | 29.94 | 4.9 | 0 | 21.6 | 71.57 | 1.405
RES (Wind, Solar, Biomass & Others) |  | 143.75 | 142.87 | 320.8 | 5.54 | 0.89 | 613.85 | 12.0509
Total |  | 1369.45 | 1749.64 | 1128.31 | 767.58 | 78.82 | 5093.8 | 100
Share of RES in total generation (%) |  | 10.4969 | 8.1657 | 28.4319 | 0.72175 | 1.1292 | 12.0509
Share of Non-fossil fuel (Hydro,Nuclear and RES) in total generation(%) |  | 40.4126 | 12.2768 | 40.0971 | 11.247 | 52.8927 | 26.4767
H. All India Demand Diversity Factor |  |  |  | I. All India Peak Demand and shortage at Solar and Non-Solar Hour
Based on Regional Max Demands |  | 1.032 |  |  | Max Demand Met(MW) |  | Time | Shortage(MW)
Based on State Max Demands |  | 1.075 |  | Solar hr | 210502 |  | 11:55 | 0
|  |  |  | Non-Solar hr | 207411 |  | 19:43 | 67
Diversity factor = Sum of regional or state maximum demands / All India maximum demand
**Note: All generation MU figures are gross
***Godda (Jharkhand) -> Bangladesh power exchange is through the radial connection (isolated from Indian Grid)
Solar Hours -> 07:00 to 17:00hrs and rest are Non-Solar Hours
*Source: RLDCs for solar connected to ISTS; SLDCs for embedded solar. Limited visibility of embedded solar data.
Executive Director-NLDC

## IR-Line
INTER-REGIONAL EXCHANGES
Import=(+ve) /Export =(-ve) for NET (MU)
[6 empty] | Date of Reporting: |  |  | 09-Jul-2024
Sl No | Voltage Level | Line Details | No. of Circuit | Max Import (MW) | Max Export (MW) | Import (MU) | Export (MU) |  | NET (MU)
Import/Export of ER (With NR)
1 | HVDC | ALIPURDUAR-AGRA | 2 | 0 | 351 | 0 | 8.64 |  | -8.64
2 | HVDC | PUSAULI B/B | - | 0 | 95 | 0 | 2.43 |  | -2.43
3 | 765 kV | GAYA-VARANASI | 2 | 211 | 552 | 0 | 6.2 |  | -6.2
4 | 765 kV | SASARAM-FATEHPUR | 1 | 0 | 341 | 0 | 4.96 |  | -4.96
5 | 765 kV | GAYA-BALIA | 1 | 0 | 441 | 0 | 6.44 |  | -6.44
6 | 400 kV | PUSAULI-VARANASI | 1 | 0 | 99 | 0 | 1.54 |  | -1.54
7 | 400 kV | PUSAULI -ALLAHABAD | 1 | 8 | 48 | 0 | 0.71 |  | -0.71
8 | 400 kV | MUZAFFARPUR-GORAKHPUR | 2 | 0 | 660 | 0 | 11.88 |  | -11.88
9 | 400 kV | PATNA-BALIA | 2 | 0 | 482 | 0 | 7.83 |  | -7.83
10 | 400 kV | NAUBATPUR-BALIA | 2 | 0 | 131 | 0 | 1.69 |  | -1.69
11 | 400 kV | BIHARSHARIFF-BALIA | 2 | 207 | 21 | 2.04 | 0 |  | 2.04
12 | 400 kV | MOTIHARI-GORAKHPUR | 2 | 0 | 422 | 0 | 7.59 |  | -7.59
13 | 400 kV | BIHARSHARIFF-VARANASI | 2 | 215 | 207 | 0 | 0 |  | 0
14 | 220 kV | SAHUPURI-KARAMNASA | 1 | 15 | 37 | 0 | 0.39 |  | -0.39
15 | 132 kV | NAGAR UNTARI-RIHAND | 1 | 0 | 0 | 0.16 | 0 |  | 0.16
16 | 132 kV | GARWAH-RIHAND | 1 | 30 | 0 | 0.55 | 0 |  | 0.55
17 | 132 kV | KARMANASA-SAHUPURI | 1 | 0 | 0 | 0 | 0 |  | 0
18 | 132 kV | KARMANASA-CHANDAULI | 1 | 0 | 0 | 0 | 0 |  | 0
ER-NR | [5 empty] | 2.75 | 60.3 |  | -57.55
Import/Export of ER (With WR)
1 | 765 kV | JHARSUGUDA-DHARAMJAIGARH | 4 | 1091 | 423 | 10.05 | 0 |  | 10.05
2 | 765 kV | NEW RANCHI-DHARAMJAIGARH | 2 | 2014 | 0 | 27.2 | 0 |  | 27.2
3 | 765 kV | JHARSUGUDA-DURG | 2 | 0 | 252 | 0 | 3.5 |  | -3.5
4 | 400 kV | JHARSUGUDA-RAIGARH | 4 | 124 | 403 | 0 | 3.95 |  | -3.95
5 | 400 kV | RANCHI-SIPAT | 2 | 493 | 28 | 5.64 | 0 |  | 5.64
6 | 220 kV | BUDHIPADAR-RAIGARH | 1 | 0 | 165 | 0 | 2.9 |  | -2.9
7 | 220 kV | BUDHIPADAR-KORBA | 2 | 0 | 166 | 0 | 2.73 |  | -2.73
ER-WR | [5 empty] | 42.89 | 13.08 |  | 29.81
Import/Export of ER (With SR)
1 | HVDC | JEYPORE-GAZUWAKA B/B | 2 | 149 | 117 | 0 | 0.62 |  | -0.62
2 | HVDC | TALCHER-KOLAR BIPOLE | 2 | 0 | 1992 | 0 | 48.17 |  | -48.17
3 | 765 kV | ANGUL-SRIKAKULAM | 2 | 0 | 2310 | 0 | 37.85 |  | -37.85
4 | 400 kV | TALCHER-I/C | 2 | 0 | 874 | 0 | 16.76 |  | -16.76
5 | 220 kV | BALIMELA-UPPER-SILERRU | 1 | 0 | 0 | 0 | 0 |  | 0
ER-SR | [5 empty] | 0 | 86.64 |  | -86.64
Import/Export of ER (With NER)
1 | 400 kV | BINAGURI-BONGAIGAON | 2 | 107 | 215 | 0 | 1.3 |  | -1.3
2 | 400 kV | ALIPURDUAR-BONGAIGAON | 2 | 83 | 389 | 0 | 3.78 |  | -3.78
3 | 220 kV | ALIPURDUAR-SALAKATI | 2 | 8 | 116 | 0 | 1.21 |  | -1.21
ER-NER | [5 empty] | 0 | 6.29 |  | -6.29
Import/Export of NER (With NR)
1 | HVDC | BISWANATH CHARIALI-AGRA | 2 | 0 | 704 | 0 | 16.87 |  | -16.87
NER-NR | [5 empty] | 0 | 16.87 |  | -16.87
Import/Export of WR (With NR)
1 | HVDC | CHAMPA-KURUKSHETRA | 2 | 0 | 2009 | 0 | 37.69 |  | -37.69
2 | HVDC | VINDHYACHAL B/B | - | 580 | 220 | 3.69 | 0 |  | 3.69
3 | HVDC | MUNDRA-MOHINDERGARH | 2 | 0 | 1909 | 0 | 48.34 |  | -48.34
4 | 765 kV | GWALIOR-AGRA | 2 | 0 | 2183 | 0 | 31.25 |  | -31.25
5 | 765 kV | GWALIOR-PHAGI | 2 | 0 | 1707 | 0 | 27.59 |  | -27.59
6 | 765 kV | JABALPUR-ORAI | 2 | 0 | 1165 | 0 | 36.31 |  | -36.31
7 | 765 kV | GWALIOR-ORAI | 1 | 695 | 0 | 12.93 | 0 |  | 12.93
8 | 765 kV | SATNA-ORAI | 1 | 0 | 989 | 0 | 20.37 |  | -20.37
9 | 765 kV | BANASKANTHA-CHITORGARH | 2 | 1107 | 389 | 8.27 | 1.4 |  | 6.87
10 | 765 kV | VINDHYACHAL-VARANASI | 2 | 0 | 3214 | 0 | 48.15 |  | -48.15
11 | 400 kV | ZERDA-KANKROLI | 1 | 216 | 85 | 1.81 | 0.29 |  | 1.52
12 | 400 kV | ZERDA -BHINMAL | 1 | 149 | 59 | 1.25 | 0.2 |  | 1.05
13 | 400 kV | VINDHYACHAL -RIHAND | 1 | 962 | 0 | 21.36 | 0 |  | 21.36
14 | 400 kV | RAPP-SHUJALPUR | 2 | 219 | 454 | 0.88 | 4.79 |  | -3.91
15 | 400 kV | NEEMUCH-Chittorgarh | 2 | 344 | 432 | 1.68 | 3.92 |  | -2.24
16 | 220 kV | BHANPURA-RANPUR | 1 | 0 | 132 | 0 | 2.47 |  | -2.47
17 | 220 kV | BHANPURA-MORAK | 1 | 0 | 30 | 0 | 2.57 |  | -2.57
18 | 220 kV | MEHGAON-AURAIYA | 1 | 76 | 5 | 0.59 | 0.02 |  | 0.57
19 | 220 kV | MALANPUR-AURAIYA | 1 | 52 | 21 | 0.26 | 0.09 |  | 0.17
20 | 132 kV | GWALIOR-SAWAI MADHOPUR | 1 | 0 | 0 | 0 | 0 |  | 0
21 | 132 kV | RAJGHAT-LALITPUR | 2 | 0 | 0 | 0 | 0 |  | 0
WR-NR | [5 empty] | 52.72 | 265.45 |  | -212.73
Import/Export of WR (With SR)
1 | HVDC | BHADRAWATI B/B | - | 993 | 0 | 11.75 | 0 |  | 11.75
2 | HVDC | RAIGARH-PUGALUR | 2 | 0 | 1201 | 0 | 9 |  | -9
3 | 765 kV | SOLAPUR-RAICHUR | 2 | 1767 | 250 | 22.58 | 0.1 |  | 22.48
4 | 765 kV | WARDHA-NIZAMABAD | 2 | 0 | 2159 | 0 | 25.21 |  | -25.21
5 | 765 kV | WARORA-WARANGAL(NEW) | 2 | 0 | 2095 | 0 | 24.11 |  | -24.11
6 | 400 kV | KOLHAPUR-KUDGI | 2 | 1744 | 0 | 32.22 | 0 |  | 32.22
7 | 220 kV | KOLHAPUR-CHIKODI | 2 | 0 | 0 | 0 | 0 |  | 0
8 | 220 kV | PONDA-AMBEWADI | 1 | 0 | 0 | 0 | 0 |  | 0
9 | 220 kV | XELDEM-AMBEWADI | 1 | 0 | 110 | 2.05 | 0 |  | 2.05
WR-SR | [5 empty] | 68.6 | 58.42 |  | 10.18
INTERNATIONAL EXCHANGES | [7 empty] | Import(+ve)/Export(-ve)
State |  | Region | Line Name |  | Max (MW) | Min (MW) | Avg (MW) |  | Energy Exchange (MU)
|  | ER | 400kV MANGDECHHU-ALIPURDUAR 1,2&3 i.e. ALIPURDUAR RECEIPT (from MANGDECHU HEP 4*180MW) |  | 747.714 | 705.208 | 727.41 |  | 17.4578
|  | ER | 400kV TALA-BINAGURI 1,2,4 (& 400kV MALBASE - BINAGURI) i.e. BINAGURI RECEIPT (from TALA HEP 6*170MW) |  | 910.704 | 710.43 | 843.5 |  | 20.244
BHUTAN |  | ER | 220kV CHUKHA-BIRPARA 1&2 (& 220kV MALBASE - BIRPARA) i.e. BIRPARA RECEIPT (from CHUKHA HEP 4*84MW) |  | 72.326 | 22.226 | 32.83 |  | 0.788
|  | NER | 132kV GELEPHU-SALAKATI |  | 37.26 | -5.15 | 8.183 |  | 0.1964
|  | NER | 132kV MOTANGA-RANGIA |  | 67.53 | 40.19 | 55 |  | 1.32
|  | NR | NEPAL IMPORT (FROM UP) |  | -50 | 0 | 0 |  | 0
NEPAL |  | NR | 132kV MAHENDRANAGAR-TANAKPUR(NHPC) |  | 54.48 | 0 | 28 |  | 0.66
|  | ER | NEPAL IMPORT (FROM BIHAR) |  | 0 | 0 | 0 |  | 0
|  | ER | 400kV DHALKEBAR-MUZAFFARPUR 1&2 |  | 457 | 318 | 457 |  | 15.85
|  | ER | BHERAMARA B/B HVDC (B'DESH) |  | -940 | -868 | -926.71 |  | -22.241
BANGLADESH |  | ER (Isolated from Indian Grid) | 400kV GODDA_TPS-RAHANPUR (B'DESH) D/C |  | -1527.35 | -1206.22 | -1375.833 |  | -33.02
|  | NER | 132kV COMILLA-SURAJMANI NAGAR 1&2 |  | -92 | 0 | -85 |  | -2.04

## CrossBorder
|  | CROSS BORDER EXCHANGE SCHEDULE | [5 empty] | Date of Reporting: |  |  | 09-Jul-2024
Export From India (in MU)
T-GNA
| GNA |  |  | COLLECTIVE
Country | (ISGS/PPA) |  | BILATERAL | IDAM |  |  | RTM |  |  |  |  | TOTAL
|  |  | TOTAL | IEX | PXIL | HPX | IEX |  | PXIL | HPX
Bhutan | 0 |  | 0 | 0 | 0 | 0 | 0 |  | 0 | 0 |  | 0
Nepal | 0 |  | 0 | 0 | 0 | 0 | 0 |  | 0 | 0 |  | 0
Bangladesh | 22.2 |  | 0 | 0 | 0 | 0 | 0 |  | 0 | 0 |  | 22.2
Myanmar | 0 |  | 0 | 0 | 0 | 0 | 0 |  | 0 | 0 |  | 0
Total Export | 22.2 |  | 0 | 0 | 0 | 0 | 0 |  | 0 | 0 |  | 22.2
Import by India(in MU)
T-GNA
| GNA |  |  | COLLECTIVE
Country | (ISGA/PPA) |  | BILATERAL | IDAM |  |  | RTM |  |  |  |  | TOTAL
|  |  | TOTAL | IEX | PXIL | HPX | IEX |  | PXIL | HPX
Bhutan | 36.69 |  | 0 | 0.97 | 0 | 0 | 0.05 |  | 0 | 0 |  | 37.71
Nepal | 2.63 |  | 0 | 7.55 | 0 | 0 | 4.13 |  | 0 | 0 |  | 14.31
Bangladesh | 0 |  | 0 | 0 | 0 | 0 | 0 |  | 0 | 0 |  | 0
Myanmar | 0 |  | 0 | 0 | 0 | 0 | 0 |  | 0 | 0 |  | 0
Total Import | 39.32 |  | 0 | 8.52 | 0 | 0 | 4.18 |  | 0 | 0 |  | 52.02
Net from India(in MU) -ve : Export / +ve : Import
T-GNA
| GNA |  |  | COLLECTIVE
Country | (ISGS/PPA) |  | BILATERAL | IDAM |  |  | RTM |  |  |  |  | TOTAL
|  |  | TOTAL | IEX | PXIL | HPX | IEX |  | PXIL | HPX
Bhutan | 36.69 |  | 0 | 0.97 | 0 | 0 | 0.05 |  | 0 | 0 |  | 37.71
Nepal | 2.63 |  | 0 | 7.55 | 0 | 0 | 4.13 |  | 0 | 0 |  | 14.31
Bangladesh | -22.2 |  | 0 | 0 | 0 | 0 | 0 |  | 0 | 0 |  | -22.2
Myanmar | 0 |  | 0 | 0 | 0 | 0 | 0 |  | 0 | 0 |  | 0
Total Net | 17.12 |  | 0 | 8.52 | 0 | 0 | 4.18 |  | 0 | 0 |  | 29.82