## MOP_E
Report for previous day | [5 empty] | Date of Reporting: |  | 09-Aug-2023
A. Power Supply Position at All India and Regional level
|  | NR | WR | SR | ER | NER | TOTAL
Demand Met during Evening Peak hrs(MW) (at 20:00 hrs; from RLDCs) |  | 74085 | 57684 | 45917 | 25664 | 3139 | 206489
Peak Shortage (MW) |  | 708 | 224 | 3580 | 810 | 56 | 5378
Energy Met (MU) |  | 1650 | 1350.4 | 1223.76 | 529.18 | 61.84 | 4815.18
Hydro Gen (MU) |  | 426.36 | 107.36 | 118.9 | 140.34 | 35.95 | 828.91
Wind Gen (MU) |  | 73.4 | 235.13 | 157.79 | - | - | 466.32
Solar Gen (MU)* |  | 125.05 | 40.06 | 103.33 | 2.07 | 0.92 | 271.43
Energy Shortage (MU) |  | 5.87 | 0.68 | 18.92 | 4.55 | 0.41 | 30.43
Maximum Demand Met During the Day (MW) (From NLDC SCADA) |  | 74123 | 60042 | 59440 | 26093 | 3257 | 215457
Time Of Maximum Demand Met |  | 22:53 | 10:26 | 11:59 | 20:31 | 19:13 | 14:52
B. Frequency Profile (%)
Region | FVI | < 49.7 | 49.7 - 49.8 | 49.8 - 49.9 | < 49.9 | 49.9 - 50.05 | > 50.05
All India | 0.078 | 1.04 | 5.23 | 7.34 | 13.61 | 75.22 | 11.17
C. Power Supply Position in States
|  | Max.Demand | Shortage during | Energy Met | Drawal | OD(+)/UD(-) | Max OD | Energy
Region | States | Met during the day (MW) | maximum Demand (MW) | (MU) | Schedule (MU) | (MU) | (MW) | Shortage (MU)
| Punjab | 14582 | 0 | 321.85 | 191.94 | -0.6 | 184 | 0
| Haryana | 11781 | 0 | 249.04 | 191.77 | -0.81 | 124 | 1.09
| Rajasthan | 14626 | 0 | 316.7 | 77.32 | -5.15 | 129 | 0
| Delhi | 6309 | 0 | 129.53 | 116.04 | -1.67 | 122 | 0
NR | UP | 24794 | 360 | 488.52 | 225.17 | -0.95 | 352 | 3.2
| Uttarakhand | 2046 | 0 | 45.72 | 22.37 | -0.99 | 26 | 0.69
| HP | 1659 | 0 | 35.61 | 0.04 | -0.41 | 110 | 0.08
| J&K(UT) & Ladakh(UT) | 2483 | 0 | 52.22 | 25.26 | 0.99 | 160 | 0.81
| Chandigarh | 361 | 0 | 7.11 | 7.45 | -0.34 | 29 | 0
| Railways_NR ISTS | 169 | 0 | 3.22 | 3.16 | 0.06 | 75 | 0
| Chhattisgarh | 4770 | 0 | 108.2 | 50.1 | -1.3 | 178 | 0
| Gujarat | 17834 | 0 | 394.1 | 139.8 | 1.1 | 953 | 0
| MP | 11033 | 0 | 236.1 | 88.3 | -3.4 | 436 | 0
WR | Maharashtra | 24154 | 0 | 536.7 | 186.4 | 0.7 | 712 | 0.68
| Goa | 646 | 0 | 13.7 | 13.3 | 0 | 37 | 0
| DNHDDPDCL | 1299 | 0 | 30.1 | 30 | 0.1 | 104 | 0
| AMNSIL | 858 | 0 | 19.1 | 9.2 | 0.1 | 280 | 0
| BALCO | 520 | 0 | 12.4 | 12.5 | -0.1 | 518 | 0
| Andhra Pradesh | 12508 | 0 | 236.8 | 97.62 | 6.39 | 1665 | 8.81
| Telangana | 13167 | 0 | 259.74 | 151.6 | 0.42 | 929 | 0
SR | Karnataka | 13775 | 0 | 242.64 | 68.87 | 5.02 | 1110 | 3.3
| Kerala | 4075 | 0 | 84.15 | 64.54 | 1.43 | 498 | 0
| Tamil Nadu | 17552 | 0 | 389.71 | 191.23 | 7.6 | 2189 | 6.81
| Puducherry | 479 | 0 | 10.72 | 10.18 | -0.16 | 38 | 0
| Bihar | 5921 | 0 | 121.59 | 117.04 | -0.02 | 351 | 2.713
| DVC | 3340 | 0 | 69.98 | -39.47 | -3.75 | 199 | 0
| Jharkhand | 1546 | 0 | 35.1 | 29.13 | 1.62 | 161 | 1.837
ER | Odisha | 6696 | 0 | 119.21 | 43.36 | -1.08 | 333 | 0
| West Bengal | 8384 | 0 | 182.02 | 52.11 | -1.93 | 249 | 0
| Sikkim | 79 | 0 | 1.14 | 1.01 | 0.13 | 25 | 0
| Railways_ER ISTS | 15 | 0 | 0.14 | 0.12 | 0.02 | 7 | 0
| Arunachal Pradesh | 151 | 0 | 2.92 | 2.87 | -0.47 | 9 | 0
| Assam | 2185 | 0 | 42.16 | 34.26 | -0.01 | 158 | 0.04
| Manipur | 158 | 0 | 2.33 | 2.49 | -0.16 | 16 | 0
NER | Meghalaya | 324 | 7 | 5.21 | 1.34 | -0.14 | 44 | 0.37
| Mizoram | 110 | 0 | 1.82 | 1.63 | -0.11 | 10 | 0
| Nagaland | 165 | 0 | 2.82 | 2.47 | 0.13 | 18 | 0
| Tripura | 280 | 0 | 4.58 | 5.02 | -0.26 | 28 | 0
D. Transnational Exchanges (MU) - Import(+ve)/Export(-ve)
|  | Bhutan | Nepal | Bangladesh | Godda -> Bangladesh
Actual (MU) |  | 38.232 | 11.02 | -24.771 | -28.701
Day Peak (MW) |  | 1770.81 | 434 | -1084 | -1290.3
E. Import/Export by Regions (in MU) - Import(+ve)/Export(-ve); OD(+)/UD(-)
|  | NR | WR | SR | ER | NER | TOTAL
Schedule(MU) |  | 293.86 | -340.34 | 210.51 | -153.24 | -10.79 | 0
Actual(MU) |  | 254.25 | -349.27 | 255.672 | -155.72 | -12.44 | -7.508
O/D/U/D(MU) |  | -39.61 | -8.93 | 45.162 | -2.48 | -1.65 | -7.508
F. Generation Outage(MW)
|  | NR | WR | SR | ER | NER | TOTAL | % Share
Central Sector |  | 3015.68 | 14192.8 | 7058 | 4205 | 304.5 | 28775.98 | 45.9471
State Sector |  | 5764.5 | 15056 | 10131 | 2770 | 131 | 33852.5 | 54.0529
Total |  | 8780.18 | 29248.8 | 17189 | 6975 | 435.5 | 62628.48 | 100
G. Sourcewise generation (Gross) (MU)
|  | NR | WR | SR | ER | NER | All India | % Share
Coal |  | 743.87 | 1320.5 | 499.89 | 607.9 | 15.99 | 3188.15 | 62.2835
Lignite |  | 28.23 | 6.54 | 57.54 | 0 | 0 | 92.31 | 1.8034
Hydro |  | 426.36 | 107.36 | 118.9 | 140.34 | 35.95 | 828.91 | 16.1935
Nuclear |  | 29.38 | 50.19 | 69.05 | 0 | 0 | 148.62 | 2.9034
Gas, Naptha & Diesel |  | 22.48 | 27.86 | 6.1 | 0 | 29.05 | 85.49 | 1.6701
RES (Wind, Solar, Biomass & Others) |  | 205.07 | 276.58 | 289.39 | 3.33 | 0.92 | 775.29 | 15.146
Total |  | 1455.39 | 1789.03 | 1040.87 | 751.57 | 81.91 | 5118.77 | 100
Share of RES in total generation (%) |  | 14.0904 | 15.4598 | 27.8027 | 0.44307 | 1.1232 | 15.146
Share of Non-fossil fuel (Hydro,Nuclear and RES) in total generation(%) |  | 45.4043 | 24.2662 | 45.8597 | 19.116 | 45.0128 | 34.243
H. All India Demand Diversity Factor |  |  |  | I. All India Peak Demand and shortage at Solar and Non-Solar Hour
Based on Regional Max Demands |  | 1.034 |  |  | Max Demand Met(MW) |  | Time | Shortage(MW)
Based on State Max Demands |  | 1.071 |  | Solar hr | 215457 |  | 14:52 | 419
|  |  |  | Non-Solar hr | 208129 |  | 19:30 | 4157
Diversity factor = Sum of regional or state maximum demands / All India maximum demand
**Note: All generation MU figures are gross
***Godda (Jharkhand) -> Bangladesh power exchange is through the radial connection (isolated from Indian Grid)
Solar Hours -> 06:00 to 18:00hrs and rest are Non-Solar Hours
*Source: RLDCs for solar connected to ISTS; SLDCs for embedded solar. Limited visibility of embedded solar data.
Executive Director-NLDC

## IR-Line
INTER-REGIONAL EXCHANGES
Import=(+ve) /Export =(-ve) for NET (MU)
[6 empty] | Date of Reporting: |  |  | 09-Aug-2023
Sl No | Voltage Level | Line Details | No. of Circuit | Max Import (MW) | Max Export (MW) | Import (MU) | Export (MU) |  | NET (MU)
Import/Export of ER (With NR)
1 | HVDC | ALIPURDUAR-AGRA | 2 | 0 | 501 | 0 | 12.6 |  | -12.6
2 | HVDC | PUSAULI B/B | - | 3 | 0 | 0 | 0 |  | 0
3 | 765 kV | GAYA-VARANASI | 2 | 425 | 443 | 0 | 3.65 |  | -3.65
4 | 765 kV | SASARAM-FATEHPUR | 1 | 0 | 357 | 0 | 6.29 |  | -6.29
5 | 765 kV | GAYA-BALIA | 1 | 0 | 555 | 0 | 6.27 |  | -6.27
6 | 400 kV | PUSAULI-VARANASI | 1 | 40 | 40 | 0 | 0.04 |  | -0.04
7 | 400 kV | PUSAULI -ALLAHABAD | 1 | 31 | 48 | 0.11 | 0 |  | 0.11
8 | 400 kV | MUZAFFARPUR-GORAKHPUR | 2 | 0 | 987 | 0 | 16.31 |  | -16.31
9 | 400 kV | PATNA-BALIA | 2 | 0 | 558 | 0 | 10.65 |  | -10.65
10 | 400 kV | NAUBATPUR-BALIA | 2 | 0 | 585 | 0 | 10.68 |  | -10.68
11 | 400 kV | BIHARSHARIFF-BALIA | 2 | 0 | 363 | 0 | 5.19 |  | -5.19
12 | 400 kV | MOTIHARI-GORAKHPUR | 2 | 0 | 514 | 0 | 8.87 |  | -8.87
13 | 400 kV | BIHARSHARIFF-VARANASI | 2 | 140 | 272 | 0 | 2.91 |  | -2.91
14 | 220 kV | SAHUPURI-KARAMNASA | 1 | 0 | 123 | 0 | 1.9 |  | -1.9
15 | 132 kV | NAGAR UNTARI-RIHAND | 1 | 0 | 0 | 0 | 0 |  | 0
16 | 132 kV | GARWAH-RIHAND | 1 | 30 | 0 | 0.45 | 0 |  | 0.45
17 | 132 kV | KARMANASA-SAHUPURI | 1 | 0 | 48 | 0 | 0 |  | 0
18 | 132 kV | KARMANASA-CHANDAULI | 1 | 0 | 0 | 0 | 0 |  | 0
ER-NR | [5 empty] | 0.56 | 85.36 |  | -84.8
Import/Export of ER (With WR)
1 | 765 kV | JHARSUGUDA-DHARAMJAIGARH | 4 | 1654 | 125 | 25.02 | 0 |  | 25.02
2 | 765 kV | NEW RANCHI-DHARAMJAIGARH | 2 | 574 | 1077 | 0 | 3.34 |  | -3.34
3 | 765 kV | JHARSUGUDA-DURG | 2 | 48 | 343 | 0 | 3.52 |  | -3.52
4 | 400 kV | JHARSUGUDA-RAIGARH | 4 | 168 | 306 | 0 | 0.92 |  | -0.92
5 | 400 kV | RANCHI-SIPAT | 2 | 149 | 280 | 0 | 0.33 |  | -0.33
6 | 220 kV | BUDHIPADAR-RAIGARH | 1 | 0 | 44 | 0 | 0.94 |  | -0.94
7 | 220 kV | BUDHIPADAR-KORBA | 2 | 158 | 0 | 1.67 | 0 |  | 1.67
ER-WR | [5 empty] | 26.69 | 9.05 |  | 17.64
Import/Export of ER (With SR)
1 | HVDC | JEYPORE-GAZUWAKA B/B | 2 | 0 | 703 | 0 | 12.93 |  | -12.93
2 | HVDC | TALCHER-KOLAR BIPOLE | 2 | 0 | 1992 | 0 | 45.75 |  | -45.75
3 | 765 kV | ANGUL-SRIKAKULAM | 2 | 0 | 3205 | 0 | 50.51 |  | -50.51
4 | 400 kV | TALCHER-I/C | 2 | 0 | 1012 | 0 | 19.87 |  | -19.87
5 | 220 kV | BALIMELA-UPPER-SILERRU | 1 | 0 | 0 | 0 | 0 |  | 0
ER-SR | [5 empty] | 0 | 109.19 |  | -109.19
Import/Export of ER (With NER)
1 | 400 kV | BINAGURI-BONGAIGAON | 2 | 141 | 235 | 0.07 | 1.74 |  | -1.67
2 | 400 kV | ALIPURDUAR-BONGAIGAON | 2 | 199 | 288 | 0 | 1.18 |  | -1.18
3 | 220 kV | ALIPURDUAR-SALAKATI | 2 | 35 | 74 | 0 | 0.7 |  | -0.7
ER-NER | [5 empty] | 0.07 | 3.62 |  | -3.55
Import/Export of NER (With NR)
1 | HVDC | BISWANATH CHARIALI-AGRA | 2 | 0 | 704 | 0 | 16.8 |  | -16.8
NER-NR | [5 empty] | 0 | 16.8 |  | -16.8
Import/Export of WR (With NR)
1 | HVDC | CHAMPA-KURUKSHETRA | 2 | 0 | 3015 | 0 | 54.82 |  | -54.82
2 | HVDC | VINDHYACHAL B/B | - | 438 | 0 | 12.18 | 0 |  | 12.18
3 | HVDC | MUNDRA-MOHINDERGARH | 2 | 0 | 1908 | 0 | 34.02 |  | -34.02
4 | 765 kV | GWALIOR-AGRA | 2 | 333 | 2208 | 0.22 | 22.98 |  | -22.76
5 | 765 kV | GWALIOR-PHAGI | 2 | 798 | 983 | 3.38 | 10.36 |  | -6.98
6 | 765 kV | JABALPUR-ORAI | 2 | 103 | 839 | 0 | 15.08 |  | -15.08
7 | 765 kV | GWALIOR-ORAI | 1 | 624 | 0 | 9.79 | 0 |  | 9.79
8 | 765 kV | SATNA-ORAI | 1 | 0 | 926 | 0 | 17.22 |  | -17.22
9 | 765 kV | BANASKANTHA-CHITORGARH | 2 | 704 | 1368 | 3.03 | 9.27 |  | -6.24
10 | 765 kV | VINDHYACHAL-VARANASI | 2 | 0 | 2796 | 0 | 40.3 |  | -40.3
11 | 400 kV | ZERDA-KANKROLI | 1 | 222 | 141 | 1.84 | 0.65 |  | 1.19
12 | 400 kV | ZERDA -BHINMAL | 1 | 656 | 24 | 6.74 | 0 |  | 6.74
13 | 400 kV | VINDHYACHAL -RIHAND | 1 | 533 | 0 | 10.81 | 0 |  | 10.81
14 | 400 kV | RAPP-SHUJALPUR | 2 | 347 | 473 | 2.52 | 3.19 |  | -0.67
15 | 220 kV | BHANPURA-RANPUR | 1 | 0 | 0 | 0 | 0 |  | 0
16 | 220 kV | BHANPURA-MORAK | 1 | 0 | 30 | 0 | 2.38 |  | -2.38
17 | 220 kV | MEHGAON-AURAIYA | 1 | 144 | 0 | 2.103 | 0 |  | 2.103
18 | 220 kV | MALANPUR-AURAIYA | 1 | 113 | 0 | 0.971 | 0 |  | 0.971
19 | 132 kV | GWALIOR-SAWAI MADHOPUR | 1 | 0 | 0 | 0 | 0 |  | 0
20 | 132 kV | RAJGHAT-LALITPUR | 2 | 0 | 0 | 0 | 0 |  | 0
WR-NR | [5 empty] | 53.584 | 210.27 |  | -156.686
Import/Export of WR (With SR)
1 | HVDC | BHADRAWATI B/B | - | 0 | 1008 | 0 | 17.53 |  | -17.53
2 | HVDC | RAIGARH-PUGALUR | 2 | 0 | 6029 | 0 | 112.02 |  | -112.02
3 | 765 kV | SOLAPUR-RAICHUR | 2 | 1096 | 2280 | 0.76 | 15.52 |  | -14.76
4 | 765 kV | WARDHA-NIZAMABAD | 2 | 0 | 3616 | 0 | 50.2 |  | -50.2
5 | 400 kV | KOLHAPUR-KUDGI | 2 | 1158 | 0 | 17.39 | 0 |  | 17.39
6 | 220 kV | KOLHAPUR-CHIKODI | 2 | 0 | 0 | 0 | 0 |  | 0
7 | 220 kV | PONDA-AMBEWADI | 1 | 0 | 0 | 0 | 0 |  | 0
8 | 220 kV | XELDEM-AMBEWADI | 1 | 0 | 119 | 2.26 | 0 |  | 2.26
WR-SR | [5 empty] | 20.41 | 195.27 |  | -174.86
INTERNATIONAL EXCHANGES | [7 empty] | Import(+ve)/Export(-ve)
State |  | Region | Line Name |  | Max (MW) | Min (MW) | Avg (MW) |  | Energy Exchange (MU)
|  | ER | 400kV MANGDECHHU-ALIPURDUAR 1,2&3 i.e. ALIPURDUAR RECEIPT (from MANGDECHU HEP 4*180MW) |  | 633.612 | 567.933 | 599.41 |  | 14.3858
|  | ER | 400kV TALA-BINAGURI 1,2,4 (& 400kV MALBASE - BINAGURI) i.e. BINAGURI RECEIPT (from TALA HEP 6*170MW) |  | 1048.73 | 832.218 | 958.17 |  | 22.996
BHUTAN |  | ER | 220kV CHUKHA-BIRPARA 1&2 (& 220kV MALBASE - BIRPARA) i.e. BIRPARA RECEIPT (from CHUKHA HEP 4*84MW) |  | 148.562 | 69.295 | 106.71 |  | 2.561
|  | NER | 132kV GELEPHU-SALAKATI |  | -25.28 | -8.81 | -19.75 |  | -0.474
|  | NER | 132kV MOTANGA-RANGIA |  | -61.91 | -27.88 | -51.417 |  | -1.234
|  | NR | 132kV MAHENDRANAGAR-TANAKPUR(NHPC) |  | -37 | 0 | 25 |  | 0.6
NEPAL |  | ER | NEPAL IMPORT (FROM BIHAR) |  | 0 | 0 | 0 |  | 0
|  | ER | 400kV DHALKEBAR-MUZAFFARPUR 1&2 |  | 471 | 351 | 434.167 |  | 10.42
|  | ER | BHERAMARA B/B HVDC (B'DESH) |  | -927 | -797 | -897.96 |  | -21.551
BANGLADESH |  | ER (Isolated from Indian Grid) | 400kV GODDA_TPS-RAHANPUR (B'DESH) D/C |  | -1290.3 | -1081.13 | -1195.875 |  | -28.701
|  | NER | 132kV COMILLA-SURAJMANI NAGAR 1&2 |  | -157 | 0 | -134.1667 |  | -3.22

## CrossBorder
|  | CROSS BORDER EXCHANGE SCHEDULE | [5 empty] | Date of Reporting: |  |  | 09-Aug-2023
Export From India (in MU)
STOA
| (ISGS/LTA/MTOA) |  |  | COLLECTIVE
Country | PPA |  | BILATERAL | IDAM |  |  | RTM |  |  |  |  | TOTAL
|  |  | TOTAL | IEX | PXIL | HPX | IEX |  | PXIL | HPX
Bhutan | 0 |  | 0 | 0 | 0 | 0 | 0 |  | 0 | 0 |  | 0
Nepal | 0 |  | 0 | 0 | 0 | 0 | 0 |  | 0 | 0 |  | 0
Bangladesh | 21.56 |  | 0 | 0 | 0 | 0 | 0 |  | 0 | 0 |  | 21.56
Myanmar | 0 |  | 0 | 0 | 0 | 0 | 0 |  | 0 | 0 |  | 0
Total Export | 21.56 |  | 0 | 0 | 0 | 0 | 0 |  | 0 | 0 |  | 21.56
Import by India(in MU)
STOA
| (ISGS/LTA/MTOA) |  |  | COLLECTIVE
Country | PPA |  | BILATERAL | IDAM |  |  | RTM |  |  |  |  | TOTAL
|  |  | TOTAL | IEX | PXIL | HPX | IEX |  | PXIL | HPX
Bhutan | 38.92 |  | 2.16 | 0 | 0 | 0 | 0 |  | 0 | 0 |  | 41.08
Nepal | 0 |  | 0 | 8.8 | 0 | 0 | 0 |  | 0 | 0 |  | 8.8
Bangladesh | 0 |  | 0 | 0 | 0 | 0 | 0 |  | 0 | 0 |  | 0
Myanmar | 0 |  | 0 | 0 | 0 | 0 | 0 |  | 0 | 0 |  | 0
Total Import | 38.92 |  | 2.16 | 8.8 | 0 | 0 | 0 |  | 0 | 0 |  | 49.88
Net from India(in MU) -ve : Export / +ve : Import
STOA
| (ISGS/LTA/MTOA) |  |  | COLLECTIVE
Country | PPA |  | BILATERAL | IDAM |  |  | RTM |  |  |  |  | TOTAL
|  |  | TOTAL | IEX | PXIL | HPX | IEX |  | PXIL | HPX
Bhutan | 38.92 |  | 2.16 | 0 | 0 | 0 | 0 |  | 0 | 0 |  | 41.08
Nepal | 0 |  | 0 | 8.8 | 0 | 0 | 0 |  | 0 | 0 |  | 8.8
Bangladesh | -21.56 |  | 0 | 0 | 0 | 0 | 0 |  | 0 | 0 |  | -21.56
Myanmar | 0 |  | 0 | 0 | 0 | 0 | 0 |  | 0 | 0 |  | 0
Total Net | 17.36 |  | 2.16 | 8.8 | 0 | 0 | 0 |  | 0 | 0 |  | 28.32