## MOP_E
Report for previous day | [5 empty] | Date of Reporting: |  | 09-Dec-2023
A. Power Supply Position at All India and Regional level
|  | NR | WR | SR | ER | NER | TOTAL
Demand Met during Evening Peak hrs(MW) (at 19:00 hrs; from RLDCs) |  | 49330 | 54989 | 44514 | 19344 | 2491 | 170668
Peak Shortage (MW) |  | 0 | 0 | 0 | 156 | 0 | 156
Energy Met (MU) |  | 1080 | 1265.2 | 1029.41 | 401.06 | 46.02 | 3821.69
Hydro Gen (MU) |  | 112.95 | 24.15 | 49.1 | 18.03 | 12.7 | 216.93
Wind Gen (MU) |  | 3.58 | 55.46 | 21.68 | - | - | 80.72
Solar Gen (MU)* |  | 112.31 | 54.63 | 81.57 | 1.71 | 0.36 | 250.58
Energy Shortage (MU) |  | 0.23 | 0 | 0 | 1.766 | 0 | 1.996
Maximum Demand Met During the Day (MW) (From NLDC SCADA) |  | 56079 | 61746 | 49250 | 19941 | 2652 | 187684
Time Of Maximum Demand Met |  | 10:38 | 09:59 | 09:41 | 18:45 | 17:27 | 09:59
B. Frequency Profile (%)
Region | FVI | < 49.7 | 49.7 - 49.8 | 49.8 - 49.9 | < 49.9 | 49.9 - 50.05 | > 50.05
All India | 0.04 | 0 | 1.04 | 7.61 | 8.66 | 79.93 | 11.41
C. Power Supply Position in States
|  | Max.Demand | Shortage during | Energy Met | Drawal | OD(+)/UD(-) | Max OD | Energy
Region | States | Met during the day (MW) | maximum Demand (MW) | (MU) | Schedule (MU) | (MU) | (MW) | Shortage (MU)
| Punjab | 7327 | 0 | 138.6 | 43.49 | -2.83 | 52 | 0
| Haryana | 7589 | 0 | 145.35 | 98.4 | -0.32 | 177 | 0
| Rajasthan | 15584 | 0 | 286.64 | 123.59 | -3.19 | 187 | 0
| Delhi | 4032 | 0 | 71.19 | 62.53 | -0.4 | 299 | 0
NR | UP | 16298 | 0 | 297.73 | 109.72 | -0.39 | 712 | 0
| Uttarakhand | 2142 | 0 | 40.65 | 29.7 | 0.08 | 135 | 0
| HP | 2017 | 0 | 35.86 | 28.23 | 0.05 | 102 | 0
| J&K(UT) & Ladakh(UT) | 2751 | 0 | 56.86 | 51.84 | -0.26 | 245 | 0.23
| Chandigarh | 223 | 0 | 3.59 | 3.47 | 0.12 | 34 | 0
| Railways_NR ISTS | 162 | 0 | 3.2 | 3.53 | -0.33 | 9 | 0
| Chhattisgarh | 4111 | 0 | 84.4 | 30.5 | -1.2 | 467 | 0
| Gujarat | 19271 | 0 | 382 | 190.4 | -1.3 | 561 | 0
| MP | 12237 | 0 | 228 | 135.7 | -4.8 | 284 | 0
WR | Maharashtra | 23465 | 0 | 497 | 181.3 | -1.1 | 614 | 0
| Goa | 670 | 0 | 13.6 | 12.8 | 0.2 | 53 | 0
| DNHDDPDCL | 1255 | 0 | 28.9 | 28.9 | 0 | 23 | 0
| AMNSIL | 829 | 0 | 18.8 | 8 | 0.4 | 240 | 0
| BALCO | 524 | 0 | 12.5 | 12.5 | 0 | 9 | 0
| Andhra Pradesh | 8365 | 0 | 173.84 | 52.73 | -1.17 | 619 | 0
| Telangana | 9988 | 0 | 188.32 | 88.54 | -1.28 | 670 | 0
SR | Karnataka | 14052 | 0 | 257.92 | 122.85 | -0.79 | 808 | 0
| Kerala | 4138 | 0 | 84.78 | 69.11 | 1.56 | 422 | 0
| Tamil Nadu | 15296 | 0 | 315.6 | 188.34 | 0.64 | 632 | 0
| Puducherry | 406 | 0 | 8.95 | 8.43 | -0.17 | 36 | 0
| Bihar | 4189 | 223 | 78.72 | 70.55 | 2.26 | 285 | 0.186
| DVC | 3195 | 0 | 67.89 | -39.22 | 0.37 | 384 | 0
| Jharkhand | 1713 | 0 | 28.42 | 21.39 | -0.78 | 412 | 1.58
ER | Odisha | 4644 | 0 | 95.23 | 22.23 | -3.42 | 322 | 0
| West Bengal | 6829 | 0 | 129.03 | 22.77 | -2.2 | 188 | 0
| Sikkim | 96 | 0 | 1.64 | 1.64 | 0 | 18 | 0
| Railways_ER ISTS | 26.66 | 0 | 0.13 | 0.1 | 0.02 | 5 | 0
| Arunachal Pradesh | 150 | 0 | 2.43 | 2.82 | -0.53 | 38 | 0
| Assam | 1502 | 0 | 25.37 | 19.88 | 0.34 | 154 | 0
| Manipur | 207 | 0 | 2.88 | 3.1 | -0.22 | 38 | 0
NER | Meghalaya | 345 | 0 | 6.69 | 5.44 | -0.22 | 58 | 0
| Mizoram | 129 | 0 | 1.86 | 1.89 | -0.44 | 8 | 0
| Nagaland | 149 | 0 | 2.6 | 2.04 | 0.26 | 12 | 0
| Tripura | 219 | 0 | 4.19 | 4.43 | 0.39 | 32 | 0
D. Transnational Exchanges (MU) - Import(+ve)/Export(-ve)
|  | Bhutan | Nepal | Bangladesh | Godda -> Bangladesh
Actual (MU) |  | -5.64 | -1.97 | -17.362 | -11.664
Day Peak (MW) |  | -352 | -206.592 | -988 | -675
E. Import/Export by Regions (in MU) - Import(+ve)/Export(-ve); OD(+)/UD(-)
|  | NR | WR | SR | ER | NER | TOTAL
Schedule(MU) |  | 224.79 | -222.18 | 162.97 | -165.85 | 0.27 | 0
Actual(MU) |  | 205.14 | -224.39 | 189 | -178.45 | -0.51 | -9.21
O/D/U/D(MU) |  | -19.65 | -2.21 | 26.03 | -12.6 | -0.78 | -9.21
F. Generation Outage(MW)
|  | NR | WR | SR | ER | NER | TOTAL | % Share
Central Sector |  | 6540.08 | 12643.85 | 6928 | 3981 | 154.5 | 30247.43 | 44.7604
State Sector |  | 11090.5 | 14913.5 | 7724 | 3294.5 | 306.4 | 37328.9 | 55.2396
Total |  | 17630.58 | 27557.35 | 14652 | 7275.5 | 460.9 | 67576.33 | 100
G. Sourcewise generation (Gross) (MU)
|  | NR | WR | SR | ER | NER | All India | % Share
Coal |  | 629.95 | 1410.6 | 617.04 | 634.83 | 13.14 | 3305.56 | 78.9376
Lignite |  | 29.08 | 15.9 | 46.53 | 0 | 0 | 91.51 | 2.1853
Hydro |  | 112.95 | 24.15 | 49.1 | 18.03 | 12.7 | 216.93 | 5.1803
Nuclear |  | 20.66 | 40.14 | 69.51 | 0 | 0 | 130.31 | 3.1118
Gas, Naptha & Diesel |  | 14.21 | 17.71 | 4.6 | 0 | 25.35 | 61.87 | 1.4775
RES (Wind, Solar, Biomass & Others) |  | 139.25 | 111.28 | 127.21 | 3.26 | 0.38 | 381.38 | 9.1075
Total |  | 946.1 | 1619.78 | 913.99 | 656.12 | 51.57 | 4187.56 | 100
Share of RES in total generation (%) |  | 14.7183 | 6.8701 | 13.9181 | 0.49686 | 0.73686 | 9.1075
Share of Non-fossil fuel (Hydro,Nuclear and RES) in total generation(%) |  | 28.8405 | 10.8391 | 26.8953 | 3.2448 | 25.3636 | 17.3996
H. All India Demand Diversity Factor |  |  |  | I. All India Peak Demand and shortage at Solar and Non-Solar Hour
Based on Regional Max Demands |  | 1.010 |  |  | Max Demand Met(MW) |  | Time | Shortage(MW)
Based on State Max Demands |  | 1.044 |  | Solar hr | 187684 |  | 9:59 | 178
|  |  |  | Non-Solar hr | 179981 |  | 18:15 | 379
Diversity factor = Sum of regional or state maximum demands / All India maximum demand
**Note: All generation MU figures are gross
***Godda (Jharkhand) -> Bangladesh power exchange is through the radial connection (isolated from Indian Grid)
Solar Hours -> 06:00 to 18:00hrs and rest are Non-Solar Hours
*Source: RLDCs for solar connected to ISTS; SLDCs for embedded solar. Limited visibility of embedded solar data.
Executive Director-NLDC

## IR-Line
INTER-REGIONAL EXCHANGES
Import=(+ve) /Export =(-ve) for NET (MU)
[6 empty] | Date of Reporting: |  |  | 09-Dec-2023
Sl No | Voltage Level | Line Details | No. of Circuit | Max Import (MW) | Max Export (MW) | Import (MU) | Export (MU) |  | NET (MU)
Import/Export of ER (With NR)
1 | HVDC | ALIPURDUAR-AGRA | 2 | 0 | 0 | 0 | 0 |  | 0
2 | HVDC | PUSAULI B/B | - | 0 | 48 | 0 | 1.3 |  | -1.3
3 | 765 kV | GAYA-VARANASI | 2 | 0 | 1124 | 0 | 17.12 |  | -17.12
4 | 765 kV | SASARAM-FATEHPUR | 1 | 0 | 569 | 0 | 9.7 |  | -9.7
5 | 765 kV | GAYA-BALIA | 1 | 0 | 676 | 0 | 12.7 |  | -12.7
6 | 400 kV | PUSAULI-VARANASI | 1 | 39 | 16 | 0.01 | 0 |  | 0.01
7 | 400 kV | PUSAULI -ALLAHABAD | 1 | 0 | 86 | 0 | 1.27 |  | -1.27
8 | 400 kV | MUZAFFARPUR-GORAKHPUR | 2 | 0 | 700 | 0 | 9.05 |  | -9.05
9 | 400 kV | PATNA-BALIA | 2 | 0 | 0 | 0 | 0 |  | 0
10 | 400 kV | NAUBATPUR-BALIA | 2 | 0 | 739 | 0 | 12.82 |  | -12.82
11 | 400 kV | BIHARSHARIFF-BALIA | 2 | 0 | 387 | 0 | 4.98 |  | -4.98
12 | 400 kV | MOTIHARI-GORAKHPUR | 2 | 0 | 464 | 0 | 7.56 |  | -7.56
13 | 400 kV | BIHARSHARIFF-VARANASI | 2 | 0 | 443 | 0 | 4.92 |  | -4.92
14 | 220 kV | SAHUPURI-KARAMNASA | 1 | 5 | 107 | 0 | 1.25 |  | -1.25
15 | 132 kV | NAGAR UNTARI-RIHAND | 1 | 0 | 0 | 0 | 0 |  | 0
16 | 132 kV | GARWAH-RIHAND | 1 | 30 | 0 | 0 | 0 |  | 0
17 | 132 kV | KARMANASA-SAHUPURI | 1 | 0 | 0 | 0 | 0 |  | 0
18 | 132 kV | KARMANASA-CHANDAULI | 1 | 0 | 0 | 0 | 0 |  | 0
ER-NR | [5 empty] | 0.01 | 82.67 |  | -82.66
Import/Export of ER (With WR)
1 | 765 kV | JHARSUGUDA-DHARAMJAIGARH | 4 | 40 | 1141 | 0 | 13.23 |  | -13.23
2 | 765 kV | NEW RANCHI-DHARAMJAIGARH | 2 | 116 | 1117 | 0 | 8.8 |  | -8.8
3 | 765 kV | JHARSUGUDA-DURG | 2 | 0 | 751 | 0 | 14.49 |  | -14.49
4 | 400 kV | JHARSUGUDA-RAIGARH | 4 | 0 | 636 | 0 | 8.46 |  | -8.46
5 | 400 kV | RANCHI-SIPAT | 2 | 28 | 352 | 0 | 2.97 |  | -2.97
6 | 220 kV | BUDHIPADAR-RAIGARH | 1 | 0 | 114 | 0 | 1.77 |  | -1.77
7 | 220 kV | BUDHIPADAR-KORBA | 2 | 144 | 49 | 1.29 | 0 |  | 1.29
ER-WR | [5 empty] | 1.29 | 49.72 |  | -48.43
Import/Export of ER (With SR)
1 | HVDC | JEYPORE-GAZUWAKA B/B | 2 | 0 | 544 | 0 | 12.35 |  | -12.35
2 | HVDC | TALCHER-KOLAR BIPOLE | 2 | 0 | 1993 | 0 | 46.54 |  | -46.54
3 | 765 kV | ANGUL-SRIKAKULAM | 2 | 0 | 2597 | 0 | 49.3 |  | -49.3
4 | 400 kV | TALCHER-I/C | 2 | 260 | 337 | 0 | 2.36 |  | -2.36
5 | 220 kV | BALIMELA-UPPER-SILERRU | 1 | 0 | 0 | 0 | 0 |  | 0
ER-SR | [5 empty] | 0 | 108.19 |  | -108.19
Import/Export of ER (With NER)
1 | 400 kV | BINAGURI-BONGAIGAON | 2 | 300 | 4 | 2.6 | 0 |  | 2.6
2 | 400 kV | ALIPURDUAR-BONGAIGAON | 2 | 922 | 0 | 10 | 0 |  | 10
3 | 220 kV | ALIPURDUAR-SALAKATI | 2 | 176 | 0 | 2.1 | 0 |  | 2.1
ER-NER | [5 empty] | 14.7 | 0 |  | 14.7
Import/Export of NER (With NR)
1 | HVDC | BISWANATH CHARIALI-AGRA | 2 | 0 | 658 | 15.5 | 0 |  | 15.5
NER-NR | [5 empty] | 15.5 | 0 |  | 15.5
Import/Export of WR (With NR)
1 | HVDC | CHAMPA-KURUKSHETRA | 2 | 0 | 1528 | 0 | 36.45 |  | -36.45
2 | HVDC | VINDHYACHAL B/B | - | 264 | 0 | 7.28 | 0 |  | 7.28
3 | HVDC | MUNDRA-MOHINDERGARH | 2 | 0 | 786 | 0 | 13.9 |  | -13.9
4 | 765 kV | GWALIOR-AGRA | 2 | 0 | 2018 | 0 | 32.51 |  | -32.51
5 | 765 kV | GWALIOR-PHAGI | 2 | 0 | 2386 | 0 | 37.49 |  | -37.49
6 | 765 kV | JABALPUR-ORAI | 2 | 0 | 794 | 0 | 28.99 |  | -28.99
7 | 765 kV | GWALIOR-ORAI | 1 | 1152 | 0 | 17.43 | 0 |  | 17.43
8 | 765 kV | SATNA-ORAI | 1 | 0 | 1105 | 0 | 23.35 |  | -23.35
9 | 765 kV | BANASKANTHA-CHITORGARH | 2 | 1742 | 0 | 20.94 | 0 |  | 20.94
10 | 765 kV | VINDHYACHAL-VARANASI | 2 | 0 | 2155 | 0 | 40.42 |  | -40.42
11 | 400 kV | ZERDA-KANKROLI | 1 | 258 | 0 | 3.07 | 0 |  | 3.07
12 | 400 kV | ZERDA -BHINMAL | 1 | 471 | 163 | 2.9 | 0.62 |  | 2.28
13 | 400 kV | VINDHYACHAL -RIHAND | 1 | 952 | 0 | 22.11 | 0 |  | 22.11
14 | 400 kV | RAPP-SHUJALPUR | 2 | 211 | 365 | 0.4 | 2.88 |  | -2.48
15 | 220 kV | BHANPURA-RANPUR | 1 | 0 | 129 | 0 | 2 |  | -2
16 | 220 kV | BHANPURA-MORAK | 1 | 0 | 30 | 0 | 0.83 |  | -0.83
17 | 220 kV | MEHGAON-AURAIYA | 1 | 86 | 8 | 0.59 | 0 |  | 0.59
18 | 220 kV | MALANPUR-AURAIYA | 1 | 58 | 16 | 0.12 | 0.1 |  | 0.02
19 | 132 kV | GWALIOR-SAWAI MADHOPUR | 1 | 0 | 0 | 0 | 0 |  | 0
20 | 132 kV | RAJGHAT-LALITPUR | 2 | 0 | 0 | 0 | 0 |  | 0
WR-NR | [5 empty] | 74.84 | 219.54 |  | -144.7
Import/Export of WR (With SR)
1 | HVDC | BHADRAWATI B/B | - | 0 | 1007 | 0 | 23.26 |  | -23.26
2 | HVDC | RAIGARH-PUGALUR | 2 | 0 | 3008 | 0 | 57.37 |  | -57.37
3 | 765 kV | SOLAPUR-RAICHUR | 2 | 1267 | 1043 | 3.03 | 8.13 |  | -5.1
4 | 765 kV | WARDHA-NIZAMABAD | 2 | 0 | 2060 | 0 | 29.29 |  | -29.29
5 | 765 kV | WARORA-WARANGAL(NEW) | 2 | 0 | 2128 | 0 | 33.52 |  | -33.52
6 | 400 kV | KOLHAPUR-KUDGI | 2 | 1394 | 0 | 18.55 | 0 |  | 18.55
7 | 220 kV | KOLHAPUR-CHIKODI | 2 | 0 | 0 | 0 | 0 |  | 0
8 | 220 kV | PONDA-AMBEWADI | 1 | 0 | 0 | 0 | 0 |  | 0
9 | 220 kV | XELDEM-AMBEWADI | 1 | 0 | 107 | 2.11 | 0 |  | 2.11
WR-SR | [5 empty] | 23.69 | 151.57 |  | -127.88
INTERNATIONAL EXCHANGES | [7 empty] | Import(+ve)/Export(-ve)
State |  | Region | Line Name |  | Max (MW) | Min (MW) | Avg (MW) |  | Energy Exchange (MU)
|  | ER | 400kV MANGDECHHU-ALIPURDUAR 1,2&3 i.e. ALIPURDUAR RECEIPT (from MANGDECHU HEP 4*180MW) |  | -154.508 | 53.714 | -88.77 |  | -2.1305
|  | ER | 400kV TALA-BINAGURI 1,2,4 (& 400kV MALBASE - BINAGURI) i.e. BINAGURI RECEIPT (from TALA HEP 6*170MW) |  | 292.292 | 33.831 | 117.29 |  | 2.815
BHUTAN |  | ER | 220kV CHUKHA-BIRPARA 1&2 (& 220kV MALBASE - BIRPARA) i.e. BIRPARA RECEIPT (from CHUKHA HEP 4*84MW) |  | -267.726 | -163.51 | -236.38 |  | -5.673
|  | NER | 132kV GELEPHU-SALAKATI |  | -8 | 0 | -0.833 |  | -0.02
|  | NER | 132kV MOTANGA-RANGIA |  | -32 | -8.5 | -26.25 |  | -0.63
|  | NR | 132kV MAHENDRANAGAR-TANAKPUR(NHPC) |  | -64 | 0 | -12 |  | -0.3
NEPAL |  | ER | NEPAL IMPORT (FROM BIHAR) |  | 0 | 0 | 0 |  | 0
|  | ER | 400kV DHALKEBAR-MUZAFFARPUR 1&2 |  | -237 | 0 | -69.583 |  | -1.67
|  | ER | BHERAMARA B/B HVDC (B'DESH) |  | -884 | -354 | -645.92 |  | -15.502
BANGLADESH |  | ER (Isolated from Indian Grid) | 400kV GODDA_TPS-RAHANPUR (B'DESH) D/C |  | -675 | -394 | -486 |  | -11.664
|  | NER | 132kV COMILLA-SURAJMANI NAGAR 1&2 |  | -104 | 0 | -77.5 |  | -1.86

## CrossBorder
|  | CROSS BORDER EXCHANGE SCHEDULE | [5 empty] | Date of Reporting: |  |  | 09-Dec-2023
Export From India (in MU)
T-GNA
| GNA |  |  | COLLECTIVE
Country | (ISGS/PPA) |  | BILATERAL | IDAM |  |  | RTM |  |  |  |  | TOTAL
|  |  | TOTAL | IEX | PXIL | HPX | IEX |  | PXIL | HPX
Bhutan | 0 |  | 0 | 6.77 | 0 | 0 | 0 |  | 0 | 0 |  | 6.77
Nepal | 0.1 |  | 0 | 0.64 | 0 | 0 | 1.1 |  | 0 | 0 |  | 1.84
Bangladesh | 15.51 |  | 0 | 0 | 0 | 0 | 0 |  | 0 | 0 |  | 15.51
Myanmar | 0 |  | 0 | 0 | 0 | 0 | 0 |  | 0 | 0 |  | 0
Total Export | 15.61 |  | 0 | 7.41 | 0 | 0 | 1.1 |  | 0 | 0 |  | 24.12
Import by India(in MU)
T-GNA
| GNA |  |  | COLLECTIVE
Country | (ISGA/PPA) |  | BILATERAL | IDAM |  |  | RTM |  |  |  |  | TOTAL
|  |  | TOTAL | IEX | PXIL | HPX | IEX |  | PXIL | HPX
Bhutan | 1.09 |  | 0 | 0 | 0 | 0 | 0 |  | 0 | 0 |  | 1.09
Nepal | 0 |  | 0 | 0.21 | 0 | 0 | 0 |  | 0 | 0 |  | 0.21
Bangladesh | 0 |  | 0 | 0 | 0 | 0 | 0 |  | 0 | 0 |  | 0
Myanmar | 0 |  | 0 | 0 | 0 | 0 | 0 |  | 0 | 0 |  | 0
Total Import | 1.09 |  | 0 | 0.21 | 0 | 0 | 0 |  | 0 | 0 |  | 1.3
Net from India(in MU) -ve : Export / +ve : Import
T-GNA
| GNA |  |  | COLLECTIVE
Country | (ISGS/PPA) |  | BILATERAL | IDAM |  |  | RTM |  |  |  |  | TOTAL
|  |  | TOTAL | IEX | PXIL | HPX | IEX |  | PXIL | HPX
Bhutan | 1.09 |  | 0 | -6.77 | 0 | 0 | 0 |  | 0 | 0 |  | -5.68
Nepal | -0.1 |  | 0 | -0.42 | 0 | 0 | -1.1 |  | 0 | 0 |  | -1.62
Bangladesh | -15.51 |  | 0 | 0 | 0 | 0 | 0 |  | 0 | 0 |  | -15.51
Myanmar | 0 |  | 0 | 0 | 0 | 0 | 0 |  | 0 | 0 |  | 0
Total Net | -14.52 |  | 0 | -7.19 | 0 | 0 | -1.1 |  | 0 | 0 |  | -22.81