## MOP_E
Report for previous day | [5 empty] | Date of Reporting: |  | 10-Jan-2025
A. Power Supply Position at All India and Regional level
|  | NR | WR | SR | ER | NER | TOTAL
Demand Met during Evening Peak hrs(MW) (at 19:00 hrs; from RLDCs) |  | 61849 | 65764 | 45195 | 22437 | 2726 | 197971
Peak Shortage (MW) |  | 0 | 0 | 0 | 1077 | 0 | 1077
Energy Met (MU) |  | 1272 | 1518.4 | 1195.74 | 476.47 | 49.79 | 4512.4
Hydro Gen (MU) |  | 93.44 | 39.14 | 92.5 | 21.62 | 11.62 | 258.32
Wind Gen (MU) |  | 13.14 | 63.81 | 78.19 | - | - | 155.14
Solar Gen (MU)* |  | 158.97 | 106.39 | 125.91 | 2.7 | 0.92 | 394.89
Energy Shortage (MU) |  | 0.49 | 0 | 0 | 2.7175 | 0 | 3.2075
Maximum Demand Met During the Day (MW) (From NLDC SCADA) |  | 66234 | 75743 | 60915 | 23571 | 2901 | 226967
Time Of Maximum Demand Met |  | 10:32 | 09:53 | 09:35 | 20:20 | 17:24 | 09:36
B. Frequency Profile (%)
Region | FVI | < 49.7 | 49.7 - 49.8 | 49.8 - 49.9 | < 49.9 | 49.9 - 50.05 | > 50.05
All India | 0.024 | 0 | 0 | 1.12 | 1.12 | 78.64 | 20.24
C. Power Supply Position in States
|  | Max.Demand | Shortage during | Energy Met | Drawal | OD(+)/UD(-) | Max OD | Energy
Region | States | Met during the day (MW) | maximum Demand (MW) | (MU) | Schedule (MU) | (MU) | (MW) | Shortage (MU)
| Punjab | 8545 | 0 | 152.41 | 61.63 | 0.24 | 660 | 0
| Haryana | 8130 | 0 | 157.97 | 104.34 | -1.2 | 450 | 0
| Rajasthan | 18218 | 0 | 337.76 | 121.05 | -3.8 | 539 | 0
| Delhi | 5052 | 0 | 86.69 | 80.33 | -1.73 | 472 | 0
NR | UP | 21290 | 0 | 376.2 | 127.78 | 0.92 | 667 | 0.49
| Uttarakhand | 2521 | 0 | 46.82 | 38.09 | 0.42 | 151 | 0
| HP | 2107 | 0 | 38.4 | 31.88 | -0.98 | 114 | 0
| J&K(UT) & Ladakh(UT) | 3099 | 0 | 67.44 | 65.18 | -4.77 | 801 | 0
| Chandigarh | 278 | 0 | 4.64 | 4.53 | 0.11 | 62 | 0
| Railways_NR ISTS | 186 | 0 | 3.71 | 3.77 | -0.06 | 19 | 0
| Chhattisgarh | 5470 | 0 | 111.6 | 59.8 | -0.3 | 255 | 0
| Gujarat | 22318 | 0 | 418.9 | 191.7 | -0.1 | 506 | 0
| MP | 17232 | 0 | 324.1 | 193 | -1.7 | 765 | 0
WR | Maharashtra | 28257 | 0 | 588.2 | 186.3 | -3.7 | 497 | 0
| Goa | 697 | 0 | 14.1 | 13.5 | 0.1 | 55 | 0
| DNHDDPDCL | 1339 | 0 | 30.8 | 30.8 | 0 | 48 | 0
| AMNSIL | 719 | 0 | 15.4 | 5.4 | 0.7 | 274 | 0
| BALCO | 531 | 0 | 12.7 | 12.7 | 0 | 8 | 0
| RIL JAMNAGAR | 112 | 0 | 2.6 | 2.6 | 0 | 0 | 0
| Andhra Pradesh | 11297 | 0 | 207.15 | 48.8 | -0.74 | 411 | 0
| Telangana | 14648 | 0 | 269.47 | 146.99 | 1.3 | 827 | 0
SR | Karnataka | 16088 | 0 | 284.74 | 90.03 | -2.05 | 723 | 0
| Kerala | 4315 | 0 | 82.83 | 63.18 | 0.98 | 449 | 0
| Tamil Nadu | 16587 | 0 | 342.91 | 205.96 | -1.26 | 970 | 0
| Puducherry | 396 | 0 | 8.64 | 8.17 | -0.13 | 30 | 0
| Bihar | 5544 | 39 | 106.68 | 94.31 | 0.59 | 458 | 2.7175
| DVC | 3344 | 0 | 71.99 | -39.7 | 0.4 | 303 | 0
| Jharkhand | 2080 | 0 | 38.59 | 25.91 | 1.94 | 360 | 0
ER | Odisha | 5289 | 0 | 104.19 | 34.03 | -1.14 | 467 | 0
| West Bengal | 7526 | 0 | 152.84 | 12.4 | -0.61 | 172 | 0
| Sikkim | 126 | 0 | 1.98 | 1.88 | 0.1 | 37 | 0
| Railways_ER ISTS | 21 | 0 | 0.2 | 0.16 | 0.04 | 3 | 0
| Arunachal Pradesh | 179 | 0 | 2.93 | 2.97 | -0.16 | 27 | 0
| Assam | 1612 | 0 | 27.45 | 20.98 | 0.48 | 276 | 0
| Manipur | 248 | 0 | 3.68 | 3.97 | -0.29 | 46 | 0
NER | Meghalaya | 373 | 0 | 6.64 | 5.07 | -0.16 | 78 | 0
| Mizoram | 154 | 0 | 2.58 | 1.91 | -0.16 | 24 | 0
| Nagaland | 152 | 0 | 2.2 | 2.35 | -0.21 | 22 | 0
| Tripura | 231 | 0 | 4.31 | 3.48 | 0.13 | 49 | 0
D. Transnational Exchanges (MU) - Import(+ve)/Export(-ve)
|  | Bhutan | Nepal | Bangladesh | Godda -> Bangladesh
Actual (MU) |  | -4.97 | -7.623 | -22.169 | -12.32
Day Peak (MW) |  | -450 | -542.6 | -1036 | -768
E. Import/Export by Regions (in MU) - Import(+ve)/Export(-ve); OD(+)/UD(-)
|  | NR | WR | SR | ER | NER | TOTAL
Schedule(MU) |  | 256.64 | -272.12 | 148.13 | -138.27 | 5.62 | 0
Actual(MU) |  | 247.22 | -273.01 | 143.231 | -130.27 | 4.24 | -8.589
O/D/U/D(MU) |  | -9.42 | -0.89 | -4.899 | 8 | -1.38 | -8.589
F. Generation Outage(MW)
|  | NR | WR | SR | ER | NER | TOTAL | % Share
Central Sector |  | 5373.13 | 8220.6 | 4548 | 5693 | 747.5 | 24582.23 | 46.8451
State Sector |  | 6958 | 10702.5 | 6693 | 3348.5 | 191.37 | 27893.37 | 53.1549
Total |  | 12331.13 | 18923.1 | 11241 | 9041.5 | 938.87 | 52475.6 | 100
G. Sourcewise generation (Gross) (MU)
|  | NR | WR | SR | ER | NER | All India | % Share
Coal |  | 762.75 | 1618.15 | 621.72 | 660.62 | 13.94 | 3677.18 | 75.2962
Lignite |  | 20.24 | 16.3 | 59.81 | 0 | 0 | 96.35 | 1.9729
Hydro |  | 93.44 | 39.14 | 92.5 | 21.62 | 11.62 | 258.32 | 5.2895
Nuclear |  | 32.06 | 54.52 | 70.8 | 0 | 0 | 157.38 | 3.2226
Gas, Naptha & Diesel |  | 10.38 | 14.74 | 14.2 | 0 | 24.02 | 63.34 | 1.297
RES (Wind, Solar, Biomass & Others) |  | 198.21 | 173.84 | 252.15 | 5.93 | 0.92 | 631.05 | 12.9218
Total |  | 1117.08 | 1916.69 | 1111.18 | 688.17 | 50.5 | 4883.62 | 100
Share of RES in total generation (%) |  | 17.7436 | 9.0698 | 22.6921 | 0.86171 | 1.8218 | 12.9218
Share of Non-fossil fuel (Hydro,Nuclear and RES) in total generation(%) |  | 28.9782 | 13.9564 | 37.3882 | 4.0034 | 24.8317 | 21.4339
H. All India Demand Diversity Factor |  |  |  | I. All India Peak Demand and shortage at Solar and Non-Solar Hour
Based on Regional Max Demands |  | 1.010 |  |  | Max Demand Met(MW) |  | Time | Shortage(MW)
Based on State Max Demands |  | 1.041 |  | Solar hr | 226967 |  | 9:36 | 0
|  |  |  | Non-Solar hr | 204162 |  | 18:38 | 1385
Diversity factor = Sum of regional or state maximum demands / All India maximum demand
**Note: All generation MU figures are gross
***Godda (Jharkhand) -> Bangladesh power exchange is through the radial connection (isolated from Indian Grid)
Solar Hours -> 06:00 to 18:00hrs and rest are Non-Solar Hours
*Source: RLDCs for solar connected to ISTS; SLDCs for embedded solar. Limited visibility of embedded solar data.
Executive Director-NLDC

## IR-Line
INTER-REGIONAL EXCHANGES
Import=(+ve) /Export =(-ve) for NET (MU)
[6 empty] | Date of Reporting: |  |  | 10-Jan-2025
Sl No | Voltage Level | Line Details | No. of Circuit | Max Import (MW) | Max Export (MW) | Import (MU) | Export (MU) |  | NET (MU)
Import/Export of ER (With NR)
1 | HVDC | ALIPURDUAR-AGRA | 2 | 0 | 0 | 0 | 0 |  | 0
2 | HVDC | PUSAULI B/B | - | 0 | 0 | 0 | 0.49 |  | -0.49
3 | 765 kV | GAYA-VARANASI | 2 | 372 | 947 | 0 | 9.29 |  | -9.29
4 | 765 kV | SASARAM-FATEHPUR | 1 | 9 | 619 | 0 | 7.91 |  | -7.91
5 | 765 kV | GAYA-BALIA | 1 | 0 | 821 | 0 | 13.07 |  | -13.07
6 | 400 kV | PUSAULI-VARANASI | 1 | 17 | 247 | 0 | 0.66 |  | -0.66
7 | 400 kV | PUSAULI -ALLAHABAD | 1 | 51 | 107 | 0 | 0.07 |  | -0.07
8 | 400 kV | MUZAFFARPUR-GORAKHPUR | 2 | 152 | 511 | 0 | 5.3 |  | -5.3
9 | 400 kV | PATNA-BALIA | 2 | 0 | 749 | 0 | 11.11 |  | -11.11
10 | 400 kV | NAUBATPUR-BALIA | 2 | 11 | 515 | 0 | 3.21 |  | -3.21
11 | 400 kV | BIHARSHARIFF-BALIA | 2 | 92 | 266 | 0 | 3.26 |  | -3.26
12 | 400 kV | MOTIHARI-GORAKHPUR | 2 | 15 | 425 | 0 | 5.86 |  | -5.86
13 | 400 kV | BIHARSHARIFF-VARANASI | 2 | 0 | 0 | 0 | 0 |  | 0
14 | 220 kV | SAHUPURI-KARAMNASA | 1 | 0 | 95 | 0 | 3.04 |  | -3.04
15 | 132 kV | NAGAR UNTARI-RIHAND | 1 | 0 | 0 | 0.081 | 0 |  | 0.081
16 | 132 kV | GARWAH-RIHAND | 1 | 30 | 0 | 0.54 | 0 |  | 0.54
17 | 132 kV | KARMANASA-SAHUPURI | 1 | 0 | 0 | 0 | 0 |  | 0
18 | 132 kV | KARMANASA-CHANDAULI | 1 | 0 | 36 | 0 | 0.07 |  | -0.07
ER-NR | [5 empty] | 0.621 | 63.34 |  | -62.719
Import/Export of ER (With WR)
1 | 765 kV | JHARSUGUDA-DHARAMJAIGARH | 4 | 563 | 800 | 0.25 | 0 |  | 0.25
2 | 765 kV | NEW RANCHI-DHARAMJAIGARH | 2 | 813 | 669 | 2.65 | 0 |  | 2.65
3 | 765 kV | JHARSUGUDA-DURG | 2 | 0 | 937 | 0 | 16.19 |  | -16.19
4 | 400 kV | JHARSUGUDA-RAIGARH | 4 | 0 | 582 | 0 | 7.99 |  | -7.99
5 | 400 kV | RANCHI-SIPAT | 2 | 187 | 298 | 0 | 0.63 |  | -0.63
6 | 220 kV | BUDHIPADAR-RAIGARH | 1 | 0 | 138 | 0 | 1.91 |  | -1.91
7 | 220 kV | BUDHIPADAR-KORBA | 2 | 140 | 35 | 1.5 | 0 |  | 1.5
ER-WR | [5 empty] | 4.4 | 26.72 |  | -22.32
Import/Export of ER (With SR)
1 | HVDC | JEYPORE-GAZUWAKA B/B | 2 | 0 | 215 | 0 | 5.1 |  | -5.1
2 | HVDC | TALCHER-KOLAR BIPOLE | 2 | 0 | 1251 | 0 | 30.155 |  | -30.155
3 | 765 kV | ANGUL-SRIKAKULAM | 2 | 0 | 2943 | 0 | 52.62 |  | -52.62
4 | 400 kV | TALCHER-I/C | 2 | 93 | 45 | 0.58 | 0 |  | 0.58
5 | 220 kV | BALIMELA-UPPER-SILERRU | 1 | 10 | 0 | 0 | 0 |  | 0
ER-SR | [5 empty] | 0 | 87.875 |  | -87.875
Import/Export of ER (With NER)
1 | 400 kV | BINAGURI-BONGAIGAON | 2 | 261 | 0 | 3.36 | 0 |  | 3.36
2 | 400 kV | ALIPURDUAR-BONGAIGAON | 2 | 336 | 0 | 6.35 | 0 |  | 6.35
3 | 220 kV | ALIPURDUAR-SALAKATI | 2 | 81 | 0 | 1.51 | 0 |  | 1.51
ER-NER | [5 empty] | 11.22 | 0 |  | 11.22
Import/Export of NER (With NR)
1 | HVDC | BISWANATH CHARIALI-AGRA | 2 | 663 | 0 | 16 | 0 |  | 16
NER-NR | [5 empty] | 16 | 0 |  | 16
Import/Export of WR (With NR)
1 | HVDC | CHAMPA-KURUKSHETRA | 2 | 0 | 4992 | 0 | 81.44 |  | -81.44
2 | HVDC | VINDHYACHAL B/B | - | 269 | 102 | 0 | 1.24 |  | -1.24
3 | HVDC | MUNDRA-MOHINDERGARH | 2 | 0 | 979 | 0 | 24.19 |  | -24.19
4 | 765 kV | GWALIOR-AGRA | 2 | 0 | 2493 | 0 | 31.06 |  | -31.06
5 | 765 kV | GWALIOR-PHAGI | 2 | 299 | 1669 | 0.58 | 20.89 |  | -20.31
6 | 765 kV | JABALPUR-ORAI | 2 | 0 | 1220 | 0 | 29.82 |  | -29.82
7 | 765 kV | GWALIOR-ORAI | 1 | 827 | 0 | 13.9 | 0 |  | 13.9
8 | 765 kV | SATNA-ORAI | 1 | 0 | 1128 | 0 | 20.18 |  | -20.18
9 | 765 kV | BANASKANTHA-CHITORGARH | 2 | 1414 | 526 | 10.13 | 1.04 |  | 9.09
10 | 765 kV | VINDHYACHAL-VARANASI | 2 | 0 | 3208 | 0 | 47.75 |  | -47.75
11 | 400 kV | ZERDA-KANKROLI | 1 | 284 | 77 | 2.22 | 0.14 |  | 2.08
12 | 400 kV | ZERDA -BHINMAL | 1 | 197 | 53 | 1.53 | 0.1 |  | 1.43
13 | 400 kV | VINDHYACHAL -RIHAND | 1 | 975 | 0 | 22.02 | 0 |  | 22.02
14 | 400 kV | RAPP-SHUJALPUR | 2 | 605 | 391 | 3.51 | 1.7 |  | 1.81
15 | 400 kV | NEEMUCH-Chittorgarh | 2 | 614 | 436 | 3.37 | 1.88 |  | 1.49
16 | 220 kV | BHANPURA-RANPUR | 1 | 0 | 167 | 0 | 2.68 |  | -2.68
17 | 220 kV | BHANPURA-MORAK | 1 | 0 | 30 | 0 | 1.69 |  | -1.69
18 | 220 kV | MEHGAON-AURAIYA | 1 | 129 | 0 | 1.22 | 0 |  | 1.22
19 | 220 kV | MALANPUR-AURAIYA | 1 | 95 | 21 | 0.65 | 0.06 |  | 0.59
20 | 132 kV | GWALIOR-SAWAI MADHOPUR | 1 | 0 | 0 | 0 | 0 |  | 0
21 | 132 kV | RAJGHAT-LALITPUR | 2 | 0 | 0 | 0 | 0 |  | 0
WR-NR | [5 empty] | 59.13 | 265.86 |  | -206.73
Import/Export of WR (With SR)
1 | HVDC | BHADRAWATI B/B | - | 0 | 511 | 0 | 12 |  | -12
2 | HVDC | RAIGARH-PUGALUR | 2 | 0 | 1502 | 0 | 34.19 |  | -34.19
3 | 765 kV | SOLAPUR-RAICHUR | 2 | 1145 | 1140 | 5.42 | 7.88 |  | -2.46
4 | 765 kV | WARDHA-NIZAMABAD | 2 | 68 | 2341 | 0.01 | 32.81 |  | -32.8
5 | 765 kV | WARORA-WARANGAL(NEW) | 2 | 0 | 2548 | 0 | 35.52 |  | -35.52
6 | 400 kV | KOLHAPUR-KUDGI | 2 | 1715 | 0 | 26.85 | 0 |  | 26.85
7 | 220 kV | KOLHAPUR-CHIKODI | 2 | 0 | 0 | 0 | 0 |  | 0
8 | 220 kV | PONDA-AMBEWADI | 1 | 0 | 0 | 0 | 0 |  | 0
9 | 220 kV | XELDEM-AMBEWADI | 1 | 0 | 109 | 1.99 | 0 |  | 1.99
WR-SR | [5 empty] | 34.27 | 122.4 |  | -88.13
INTERNATIONAL EXCHANGES | [7 empty] | Import(+ve)/Export(-ve)
State |  | Region | Line Name |  | Max (MW) | Min (MW) | Avg (MW) |  | Energy Exchange (MU)
|  | ER | 400kV MANGDECHHU-ALIPURDUAR 1,2&3 i.e. ALIPURDUAR RECEIPT (from MANGDECHU HEP 4*180MW) |  | 68.263 | 57.61 | 68.263 |  | 2.0356
|  | ER | 400kV TALA-BINAGURI 1,2,4 (& 400kV MALBASE - BINAGURI) i.e. BINAGURI RECEIPT (from TALA HEP 6*170MW) |  | -238.134 | 82.314 | -80.29 |  | -1.927
BHUTAN |  | ER | 220kV CHUKHA-BIRPARA 1&2 (& 220kV MALBASE - BIRPARA) i.e. BIRPARA RECEIPT (from CHUKHA HEP 4*84MW) |  | -250.631 | -107.031 | -192.38 |  | -4.617
|  | NER | 132kV GELEPHU-SALAKATI |  | -24 | 0 | -18.75 |  | -0.45
|  | NER | 132kV MOTANGA-RANGIA |  | -14 | 0 | -0.417 |  | -0.01
|  | NR | NEPAL IMPORT (FROM UP) |  | -70 | 0 | -39 |  | -0.93
NEPAL |  | NR | 132kV MAHENDRANAGAR-TANAKPUR(NHPC) |  | -70 | 0 | -47 |  | -1.14
|  | ER | NEPAL IMPORT (FROM BIHAR) |  | -192.6 | -20 | -81.375 |  | -1.953
|  | ER | 400kV DHALKEBAR-MUZAFFARPUR 1&2 |  | -350 | -4 | -150 |  | -3.6
|  | ER | BHERAMARA B/B HVDC (B'DESH) |  | -933 | -650 | -870.38 |  | -20.889
BANGLADESH |  | ER (Isolated from Indian Grid) | 400kV GODDA_TPS-RAHANPUR (B'DESH) D/C |  | -768 | -405 | -513.333 |  | -12.32
|  | NER | 132kV COMILLA-SURAJMANI NAGAR 1&2 |  | -103 | 0 | -53.3333 |  | -1.28

## CrossBorder
|  | CROSS BORDER EXCHANGE SCHEDULE | [5 empty] | Date of Reporting: |  |  | 10-Jan-2025
Export From India (in MU)
T-GNA
| GNA |  |  | COLLECTIVE
Country | (ISGS/PPA) |  | BILATERAL | IDAM |  |  | RTM |  |  |  |  | TOTAL
|  |  | TOTAL | IEX | PXIL | HPX | IEX |  | PXIL | HPX
Bhutan | 0 |  | 0.3 | 5.9 | 0 | 0 | 0 |  | 0 | 0 |  | 6.2
Nepal | 2.05 |  | 0 | 1.54 | 0 | 0 | 2.22 |  | 0 | 0 |  | 5.81
Bangladesh | 21.73 |  | 0 | 0 | 0 | 0 | 0 |  | 0 | 0 |  | 21.73
Myanmar | 0 |  | 0 | 0 | 0 | 0 | 0 |  | 0 | 0 |  | 0
Total Export | 23.78 |  | 0.3 | 7.44 | 0 | 0 | 2.22 |  | 0 | 0 |  | 33.74
Import by India(in MU)
T-GNA
| GNA |  |  | COLLECTIVE
Country | (ISGA/PPA) |  | BILATERAL | IDAM |  |  | RTM |  |  |  |  | TOTAL
|  |  | TOTAL | IEX | PXIL | HPX | IEX |  | PXIL | HPX
Bhutan | 0.8 |  | 0 | 0 | 0 | 0 | 0 |  | 0 | 0 |  | 0.8
Nepal | 0 |  | 0 | 0 | 0 | 0 | 0 |  | 0 | 0 |  | 0
Bangladesh | 0 |  | 0 | 0 | 0 | 0 | 0 |  | 0 | 0 |  | 0
Myanmar | 0 |  | 0 | 0 | 0 | 0 | 0 |  | 0 | 0 |  | 0
Total Import | 0.8 |  | 0 | 0 | 0 | 0 | 0 |  | 0 | 0 |  | 0.8
Net from India(in MU) -ve : Export / +ve : Import
T-GNA
| GNA |  |  | COLLECTIVE
Country | (ISGS/PPA) |  | BILATERAL | IDAM |  |  | RTM |  |  |  |  | TOTAL
|  |  | TOTAL | IEX | PXIL | HPX | IEX |  | PXIL | HPX
Bhutan | 0.8 |  | -0.3 | -5.9 | 0 | 0 | 0 |  | 0 | 0 |  | -5.4
Nepal | -2.05 |  | 0 | -1.54 | 0 | 0 | -2.22 |  | 0 | 0 |  | -5.81
Bangladesh | -21.73 |  | 0 | 0 | 0 | 0 | 0 |  | 0 | 0 |  | -21.73
Myanmar | 0 |  | 0 | 0 | 0 | 0 | 0 |  | 0 | 0 |  | 0
Total Net | -22.98 |  | -0.3 | -7.44 | 0 | 0 | -2.22 |  | 0 | 0 |  | -32.94

## TimeSeries
Date of Reporting: | [11 empty] | 10-Jan-2025
15 Min (INSTANTANEOUS) ALL INDIA GRID FREQUENCY, GENERATION & DEMAND MET (SCADA DATA)
TIME | FREQUENCY (Hz) | DEMAND MET (MW) | NUCLEAR (MW) | WIND (MW) | SOLAR (MW) | HYDRO** (MW) | GAS (MW) | THERMAL (MW) | OTHERS* (MW) | NET DEMAND MET (MW) | TOTAL GENERATION (MW) | NET TRANSNATIONAL EXCHANGE (MW) (+ve) Import, (-ve) Export
|  | (A) | (B) | (C) | (D) | (E) | (F) | (G) | (H) | (I=A-(C+D)) | (J=B+C+D+E+F+G+H) | (K)
0:00 | 50.07 | 155518 | 6212 | 8675 | 85 | 6588 | 2320 | 132206 | 3378 | 146758 | 159464 | -1563
0:15 | 50.07 | 154868 | 6226 | 8620 | 81 | 6645 | 2301 | 131567 | 3446 | 146167 | 158886 | -1596
0:30 | 50.07 | 153774 | 6233 | 8448 | 82 | 6947 | 2316 | 130294 | 3451 | 145244 | 157771 | -1591
0:45 | 50.02 | 152638 | 6220 | 8286 | 78 | 6739 | 2304 | 129878 | 3368 | 144274 | 156873 | -1500
1:00 | 50.07 | 151644 | 6222 | 8122 | 80 | 6720 | 2323 | 128619 | 3395 | 143442 | 155481 | -1384
1:15 | 49.97 | 150496 | 6241 | 7942 | 75 | 6231 | 2324 | 128135 | 3413 | 142479 | 154361 | -1377
1:30 | 50.07 | 149489 | 6217 | 7796 | 73 | 6054 | 2313 | 127076 | 3433 | 141620 | 152962 | -1381
1:45 | 50.02 | 148882 | 6226 | 7798 | 63 | 6032 | 2328 | 126664 | 3452 | 141021 | 152563 | -1367
2:00 | 50.02 | 148188 | 6222 | 7710 | 77 | 5542 | 2327 | 126821 | 3437 | 140401 | 152136 | -1375
2:15 | 50.02 | 147310 | 6220 | 7646 | 73 | 5508 | 2324 | 125697 | 3412 | 139591 | 150880 | -1373
2:30 | 49.97 | 146821 | 6244 | 7464 | 74 | 5478 | 2322 | 125342 | 3413 | 139283 | 150337 | -1391
2:45 | 49.97 | 146562 | 6240 | 7481 | 75 | 5431 | 2322 | 125075 | 3348 | 139006 | 149972 | -1297
3:00 | 50.02 | 146198 | 6229 | 7495 | 79 | 5380 | 2324 | 124791 | 3309 | 138624 | 149607 | -1263
3:15 | 49.97 | 146230 | 6222 | 7431 | 83 | 5599 | 2325 | 124777 | 3306 | 138716 | 149743 | -1252
3:30 | 50.02 | 146854 | 6229 | 7400 | 86 | 5950 | 2324 | 125270 | 3310 | 139368 | 150569 | -1263
3:45 | 50.02 | 146625 | 6224 | 7182 | 90 | 6185 | 2326 | 124997 | 3287 | 139353 | 150291 | -1260
4:00 | 50.02 | 146839 | 6221 | 6827 | 91 | 6285 | 2320 | 125235 | 3311 | 139921 | 150290 | -1221
4:15 | 49.97 | 149051 | 6229 | 6813 | 82 | 6567 | 2319 | 129256 | 3294 | 142156 | 154560 | -1287
4:30 | 50.02 | 150573 | 6218 | 6743 | 73 | 6984 | 2323 | 128737 | 3242 | 143757 | 154320 | -1295
4:45 | 49.97 | 152564 | 6209 | 6724 | 71 | 7178 | 2319 | 130471 | 3266 | 145769 | 156238 | -1286
5:00 | 50.02 | 154665 | 6226 | 6700 | 72 | 7159 | 2321 | 132629 | 3280 | 147893 | 158387 | -1298
5:15 | 50.02 | 159209 | 6215 | 6611 | 76 | 7162 | 2319 | 137332 | 3293 | 152522 | 163008 | -1346
5:30 | 50.02 | 163518 | 6231 | 6603 | 85 | 7545 | 2327 | 141207 | 3302 | 156830 | 167300 | -1323
5:45 | 49.97 | 168124 | 6227 | 6512 | 84 | 8654 | 2323 | 145070 | 3325 | 161528 | 172195 | -1424
6:00 | 50.07 | 171218 | 6228 | 6475 | 91 | 8852 | 2376 | 148108 | 3351 | 164652 | 175481 | -1420
6:15 | 50.07 | 176515 | 6224 | 6664 | 297 | 10266 | 2522 | 151698 | 3418 | 169554 | 181089 | -1495
6:30 | 50.02 | 184109 | 6207 | 6826 | 321 | 11832 | 2753 | 157018 | 3371 | 176962 | 188328 | -1271
6:45 | 50.02 | 190261 | 6235 | 6874 | 342 | 14618 | 2979 | 159643 | 3343 | 183045 | 194034 | -1213
7:00 | 50.02 | 196933 | 6209 | 6973 | 568 | 17426 | 3340 | 162943 | 3303 | 189392 | 200762 | -1296
7:15 | 49.87 | 202607 | 6221 | 7088 | 1187 | 20515 | 3465 | 164382 | 3321 | 194332 | 206179 | -1191
7:30 | 50.02 | 207042 | 6222 | 7328 | 2387 | 18753 | 4109 | 164765 | 3519 | 197327 | 207083 | -1205
7:45 | 50.02 | 209637 | 6215 | 7446 | 4377 | 19466 | 4113 | 164092 | 3497 | 197814 | 209206 | -1184
8:00 | 50.07 | 210761 | 6225 | 7473 | 7592 | 21905 | 4390 | 161948 | 3495 | 195696 | 213028 | -1190
8:15 | 50.07 | 213919 | 6222 | 7458 | 11736 | 21413 | 3400 | 162249 | 3586 | 194725 | 216064 | -1186
8:30 | 50.07 | 217051 | 6221 | 7031 | 16740 | 20354 | 3405 | 161455 | 3536 | 193280 | 218742 | -1187
8:45 | 50.13 | 219356 | 6224 | 6782 | 21782 | 18244 | 3394 | 160892 | 3656 | 190792 | 220974 | -1155
9:00 | 50.13 | 220724 | 6228 | 6677 | 27001 | 15816 | 2662 | 160389 | 3441 | 187046 | 222214 | -1199
9:15 | 50.02 | 224970 | 6216 | 6381 | 31906 | 14776 | 2363 | 161280 | 3403 | 186683 | 226325 | -1255
9:30 | 50.08 | 226526 | 6198 | 6352 | 36625 | 13212 | 2353 | 159696 | 3521 | 183549 | 227957 | -1326
9:45 | 50.07 | 226926 | 6210 | 6410 | 40477 | 11181 | 2348 | 158337 | 3581 | 180039 | 228544 | -1418
10:00 | 50.13 | 225966 | 6196 | 6649 | 43761 | 8541 | 2445 | 156689 | 3503 | 175556 | 227784 | -1565
10:15 | 50.03 | 225223 | 6208 | 6874 | 46348 | 7506 | 2428 | 154157 | 3495 | 172001 | 227016 | -1542
10:30 | 49.98 | 225676 | 6197 | 6768 | 49329 | 7390 | 2434 | 151645 | 3517 | 169579 | 227280 | -1538
10:45 | 49.98 | 224660 | 6224 | 6455 | 51366 | 6768 | 2420 | 149300 | 3515 | 166839 | 226048 | -1474
11:00 | 50.03 | 223614 | 6196 | 6209 | 52727 | 6275 | 2411 | 147649 | 3506 | 164678 | 224973 | -1486
11:15 | 49.92 | 221289 | 6223 | 5868 | 54304 | 5952 | 2388 | 144645 | 3548 | 161117 | 222928 | -1524
11:30 | 49.97 | 220721 | 6217 | 5589 | 54988 | 6439 | 2394 | 142838 | 3549 | 160144 | 222014 | -1522
11:45 | 50.03 | 219361 | 6214 | 5184 | 55793 | 6568 | 2383 | 141723 | 3532 | 158384 | 221397 | -1772
12:00 | 50.08 | 217056 | 6217 | 4871 | 56481 | 6552 | 2386 | 138634 | 3594 | 155704 | 218735 | -1785
12:15 | 49.97 | 215181 | 6212 | 4649 | 56591 | 6038 | 2390 | 137521 | 3618 | 153941 | 217019 | -1839
12:30 | 49.98 | 214568 | 6203 | 4425 | 56406 | 6254 | 2411 | 137247 | 3574 | 153737 | 216520 | -1834
12:45 | 49.93 | 212587 | 6207 | 4199 | 56200 | 6091 | 2413 | 135872 | 3581 | 152188 | 214563 | -1828
13:00 | 50.03 | 209769 | 6198 | 4081 | 55603 | 6068 | 2391 | 134175 | 3646 | 150085 | 212162 | -1815
13:15 | 50.02 | 205566 | 6199 | 3844 | 55021 | 5541 | 2396 | 131250 | 3585 | 146701 | 207836 | -1817
13:30 | 49.97 | 204460 | 6207 | 3633 | 54554 | 5460 | 2400 | 130656 | 3565 | 146273 | 206475 | -1830
13:45 | 49.97 | 204299 | 6215 | 3536 | 53455 | 5540 | 2394 | 131916 | 3524 | 147308 | 206580 | -1841
14:00 | 50.07 | 202643 | 6199 | 3386 | 52595 | 5576 | 2394 | 131486 | 3477 | 146662 | 205113 | -1845
14:15 | 49.97 | 202828 | 6218 | 3297 | 51459 | 5784 | 2388 | 132779 | 3484 | 148072 | 205409 | -1853
14:30 | 49.97 | 203854 | 6197 | 3173 | 49971 | 6199 | 2378 | 134984 | 3523 | 150710 | 206425 | -1887
14:45 | 49.92 | 204116 | 6191 | 3040 | 47882 | 6711 | 2380 | 137179 | 3503 | 153194 | 206886 | -1883
15:00 | 50.02 | 204872 | 6202 | 2918 | 45797 | 6915 | 2393 | 139523 | 3511 | 156157 | 207259 | -1892
15:15 | 50.02 | 203838 | 6203 | 2862 | 43182 | 6720 | 2403 | 141608 | 3488 | 157794 | 206466 | -1754
15:30 | 50.02 | 203956 | 6195 | 2783 | 39874 | 7387 | 2393 | 144510 | 3478 | 161299 | 206620 | -1736
15:45 | 50.02 | 203411 | 6200 | 2701 | 36614 | 7505 | 2394 | 147147 | 3510 | 164096 | 206071 | -1689
16:00 | 50.02 | 202711 | 6199 | 2608 | 32748 | 7831 | 2413 | 150113 | 3447 | 167355 | 205359 | -1526
16:15 | 50.02 | 201288 | 6209 | 2517 | 28678 | 8373 | 2438 | 152168 | 3444 | 170093 | 203827 | -1475
16:30 | 50.02 | 202181 | 6200 | 2601 | 24221 | 9843 | 2458 | 155895 | 3477 | 175359 | 204695 | -1341
16:45 | 49.97 | 203360 | 6214 | 2493 | 19174 | 12757 | 2554 | 159263 | 3423 | 181693 | 205878 | -1272
17:00 | 50.02 | 203739 | 6201 | 2522 | 14007 | 15557 | 2708 | 161823 | 3429 | 187210 | 206247 | -1194
17:15 | 49.97 | 202833 | 6203 | 2619 | 9358 | 18290 | 2716 | 162561 | 3362 | 190856 | 205109 | -1142
17:30 | 50.02 | 203481 | 6212 | 2769 | 5390 | 22205 | 2717 | 162980 | 3369 | 195322 | 205642 | -1128
17:45 | 50.02 | 203200 | 6220 | 3044 | 2583 | 23617 | 2936 | 163362 | 3313 | 197573 | 205075 | -1120
18:00 | 49.97 | 203141 | 6213 | 3353 | 1064 | 24576 | 2929 | 164213 | 3287 | 198724 | 205635 | -1136
18:15 | 49.97 | 203110 | 6217 | 3870 | 436 | 23941 | 2971 | 164903 | 3328 | 198804 | 205666 | -1089
18:30 | 50.02 | 203942 | 6225 | 4332 | 310 | 24443 | 2975 | 164750 | 3295 | 199300 | 206330 | -1076
18:45 | 50.02 | 203445 | 6228 | 4816 | 213 | 24405 | 2586 | 164356 | 3328 | 198416 | 205932 | -1062
19:00 | 49.97 | 202255 | 6232 | 5331 | 217 | 22699 | 2584 | 164202 | 3338 | 196707 | 204603 | -1053
19:15 | 50.02 | 200557 | 6219 | 5831 | 217 | 21147 | 2586 | 164292 | 3322 | 194509 | 203614 | -1046
19:30 | 50.07 | 199299 | 6223 | 6164 | 215 | 20132 | 2580 | 163661 | 3268 | 192920 | 202243 | -1055
19:45 | 50.03 | 196897 | 6232 | 6877 | 214 | 17119 | 2580 | 163633 | 3283 | 189806 | 199938 | -1046
20:00 | 50.08 | 194406 | 6236 | 7565 | 220 | 16000 | 2355 | 161461 | 3304 | 186621 | 197141 | -1046
20:15 | 50.08 | 192157 | 6225 | 8301 | 182 | 13792 | 2254 | 161184 | 3323 | 183674 | 195261 | -1182
20:30 | 50.03 | 189573 | 6225 | 8822 | 192 | 12280 | 2180 | 159623 | 3309 | 180559 | 192631 | -1183
20:45 | 50.03 | 186926 | 6197 | 9353 | 187 | 9967 | 2056 | 158844 | 3270 | 177386 | 189874 | -1213
21:00 | 50.03 | 183418 | 6212 | 9815 | 151 | 9522 | 2057 | 155682 | 3248 | 173452 | 186687 | -1227
21:15 | 50.03 | 180787 | 6218 | 10209 | 156 | 8630 | 2062 | 153573 | 3237 | 170422 | 184085 | -1486
21:30 | 50.03 | 178247 | 6229 | 10609 | 154 | 7927 | 2065 | 151441 | 3279 | 167484 | 181704 | -1505
21:45 | 50.03 | 175038 | 6215 | 10915 | 160 | 7693 | 2060 | 148007 | 3339 | 163963 | 178389 | -1486
22:00 | 50.03 | 171130 | 6221 | 11182 | 161 | 7034 | 2065 | 144591 | 3413 | 159787 | 174667 | -1513
22:15 | 49.98 | 170371 | 6217 | 11205 | 166 | 7965 | 2062 | 142712 | 3410 | 159000 | 173737 | -1517
22:30 | 50.03 | 168400 | 6219 | 11217 | 106 | 7857 | 2070 | 141104 | 3446 | 157077 | 172019 | -1521
22:45 | 49.98 | 166262 | 6218 | 11212 | 112 | 7226 | 2067 | 139398 | 3393 | 154938 | 169626 | -1487
23:00 | 50.03 | 163669 | 6215 | 11355 | 120 | 7042 | 2066 | 137026 | 3372 | 152194 | 167196 | -1577
23:15 | 50.03 | 162152 | 6225 | 11445 | 118 | 6741 | 2072 | 135583 | 3423 | 150589 | 165607 | -1553
23:30 | 50.03 | 159441 | 6221 | 11336 | 119 | 6636 | 2068 | 133237 | 3376 | 147986 | 162993 | -1570
23:45 | 49.97 | 157675 | 6233 | 11058 | 118 | 6297 | 2060 | 132223 | 3349 | 146499 | 161338 | -1546
*Others include (i) Biomass from Punjab (ii) Some of the state sector IPP & non-conventional generation in SR (small capacity) (iii) Solar generation in Odisha(manually punched). ** Hydro generation is excluding Bhutan hydro. ***Bhutan hydro is accounted for in net transnational exchange. Disclaimer: 1. The information provided is for general informational purposes only. 2. The data is provided "as is" without any guarantees or warranties. 3. All Data is operational SCADA data telemetered and reporting at NLDC through RLDC/SLDC. 4. Data is subject to errors due to telemetry loss/freeze/garbage value etc. 5. Demand met and RE generation data is incident on transmission system. Resources in distribution system plus behind the meter (BTM) generation excluded. 6. Users are advised to ensure its accuracy, completeness and relevance for their purposes, and, in this respect, GRID-INDIA shall not be responsible for any errors or omissions.