## MOP_E
Report for previous day | [5 empty] | Date of Reporting: |  | 10-Mar-2025
A. Power Supply Position at All India and Regional level
|  | NR | WR | SR | ER | NER | TOTAL
Demand Met during Evening Peak hrs(MW) (at 19:00 hrs; from RLDCs) |  | 55222 | 68190 | 47886 | 23991 | 2576 | 197865
Peak Shortage (MW) |  | 0 | 0 | 0 | 0 | 15 | 15
Energy Met (MU) |  | 1252 | 1617.6 | 1341.22 | 506.92 | 48.46 | 4766.2
Hydro Gen (MU) |  | 122.88 | 46.6 | 75.2 | 22.22 | 6.89 | 273.79
Wind Gen (MU) |  | 5.92 | 50.6 | 57.19 | - | - | 113.71
Solar Gen (MU)* |  | 202.64 | 141.66 | 146.91 | 3.98 | 1.13 | 496.32
Energy Shortage (MU) |  | 0.08 | 0 | 0 | 0.057 | 0.25 | 0.387
Maximum Demand Met During the Day (MW) (From NLDC SCADA) |  | 64020 | 73455 | 63213 | 24513 | 2638 | 223311
Time Of Maximum Demand Met |  | 10:13 | 10:23 | 09:31 | 18:49 | 18:06 | 10:18
B. Frequency Profile (%)
Region | FVI | < 49.7 | 49.7 - 49.8 | 49.8 - 49.9 | < 49.9 | 49.9 - 50.05 | > 50.05
All India | 0.036 | 0 | 0.34 | 5.84 | 6.18 | 81.68 | 12.14
C. Power Supply Position in States
|  | Max.Demand | Shortage during | Energy Met | Drawal | OD(+)/UD(-) | Max OD | Energy
Region | States | Met during the day (MW) | maximum Demand (MW) | (MU) | Schedule (MU) | (MU) | (MW) | Shortage (MU)
| Punjab | 10018 | 0 | 186.56 | 79.88 | -1.86 | 393 | 0
| Haryana | 7940 | 0 | 154.1 | 98.9 | -2.01 | 379 | 0
| Rajasthan | 17000 | 0 | 332.42 | 110.96 | -0.08 | 1047 | 0
| Delhi | 3763 | 0 | 68.9 | 60.1 | 0.45 | 289 | 0
NR | UP | 18935 | 0 | 371.96 | 74.71 | 2.35 | 622 | 0
| Uttarakhand | 2033 | 0 | 39.01 | 27.2 | 1.24 | 172 | 0
| HP | 1730 | 0 | 30.65 | 21.63 | -0.96 | 445 | 0
| J&K(UT) & Ladakh(UT) | 2909 | 0 | 60.99 | 55.64 | -0.85 | 637 | 0.08
| Chandigarh | 173 | 0 | 3.17 | 3.22 | -0.05 | 17 | 0
| Railways_NR ISTS | 200 | 0 | 4.39 | 3.86 | 0.53 | 36 | 0
| Chhattisgarh | 6203 | 0 | 140.3 | 74.3 | 0.5 | 428 | 0
| Gujarat | 22248 | 0 | 451.1 | 188.3 | -1.1 | 549 | 0
| MP | 15042 | 0 | 308.3 | 182.4 | -5.1 | 486 | 0
WR | Maharashtra | 27907 | 0 | 636.5 | 223 | 1.9 | 604 | 0
| Goa | 727 | 0 | 15.6 | 14.5 | 0.6 | 72 | 0
| DNHDDPDCL | 1293 | 0 | 29.5 | 29.6 | -0.1 | 37 | 0
| AMNSIL | 794 | 0 | 18 | 10.6 | 0.3 | 197 | 0
| BALCO | 538 | 0 | 12.8 | 12.7 | 0.1 | 12 | 0
| RIL JAMNAGAR | 234 | 0 | 5.5 | 5.6 | -0.1 | 0 | 0
| Andhra Pradesh | 12120 | 0 | 236.85 | 65.63 | -1.22 | 688 | 0
| Telangana | 16169 | 0 | 317 | 189.23 | -0.47 | 554 | 0
SR | Karnataka | 17005 | 0 | 330.21 | 147.66 | -0.49 | 577 | 0
| Kerala | 5106 | 0 | 95.16 | 74.54 | 1.61 | 554 | 0
| Tamil Nadu | 16279 | 0 | 352.95 | 215.01 | -6.44 | 762 | 0
| Puducherry | 393 | 0 | 9.05 | 8.68 | -0.19 | 40 | 0
| Bihar | 5116 | 0 | 103.71 | 91.79 | 4.87 | 315 | 0.057
| DVC | 3308 | 0 | 68.99 | -52.41 | -1.32 | 302 | 0
| Jharkhand | 2053 | 0 | 40.23 | 28.26 | -0.5 | 159 | 0
ER | Odisha | 5747 | 0 | 115.01 | 36.18 | -1.6 | 498 | 0
| West Bengal | 8606 | 0 | 177.26 | 41.46 | -0.25 | 303 | 0
| Sikkim | 98 | 0 | 1.57 | 1.76 | -0.19 | 7 | 0
| Railways_ER ISTS | 18 | 0 | 0.15 | 0.14 | 0.01 | 4 | 0
| Arunachal Pradesh | 167 | 0 | 3.05 | 3.03 | -0.08 | 20 | 0
| Assam | 1529 | 0 | 28.61 | 21.8 | 0.4 | 152 | 0
| Manipur | 182 | 33 | 2.84 | 2.42 | 0.42 | 65 | 0.25
NER | Meghalaya | 298 | 0 | 5.32 | 4.17 | -0.02 | 56 | 0
| Mizoram | 108 | 0 | 1.96 | 1.68 | 0.01 | 16 | 0
| Nagaland | 147 | 0 | 2.38 | 2.35 | -0.01 | 28 | 0
| Tripura | 218 | 0 | 4.3 | 3.65 | 0.15 | 39 | 0
D. Transnational Exchanges (MU) - Import(+ve)/Export(-ve)
|  | Bhutan | Nepal | Bangladesh | Godda -> Bangladesh
Actual (MU) |  | -6.37 | -12.36 | -23.692 | -25.1322
Day Peak (MW) |  | -483.2 | -662 | -1014 | -1368
E. Import/Export by Regions (in MU) - Import(+ve)/Export(-ve); OD(+)/UD(-)
|  | NR | WR | SR | ER | NER | TOTAL
Schedule(MU) |  | 121.34 | -207.05 | 227.79 | -152.37 | 10.29 | 0
Actual(MU) |  | 108.35 | -196.33 | 228.747 | -161.53 | 10.87 | -9.893
O/D/U/D(MU) |  | -12.99 | 10.72 | 0.957 | -9.16 | 0.58 | -9.893
F. Generation Outage(MW)
|  | NR | WR | SR | ER | NER | TOTAL | % Share
Central Sector |  | 5457.44 | 9953.6 | 3178 | 3156.5 | 1156 | 22901.54 | 47.715
State Sector |  | 7838 | 8263 | 6156 | 2651 | 187 | 25095 | 52.285
Total |  | 13295.44 | 18216.6 | 9334 | 5807.5 | 1343 | 47996.54 | 100
G. Sourcewise generation (Gross) (MU)
|  | NR | WR | SR | ER | NER | All India | % Share
Coal |  | 822 | 1624.62 | 743.23 | 734.49 | 10.17 | 3934.51 | 76.1223
Lignite |  | 25.79 | 10.09 | 57.69 | 0 | 0 | 93.57 | 1.8103
Hydro |  | 122.88 | 46.6 | 75.2 | 22.22 | 6.89 | 273.79 | 5.2971
Nuclear |  | 20.44 | 60.09 | 76.28 | 0 | 0 | 156.81 | 3.0339
Gas, Naptha & Diesel |  | 8.19 | 8.83 | 3.2 | 0 | 24.24 | 44.46 | 0.86018
RES (Wind, Solar, Biomass & Others) |  | 230.72 | 194.7 | 233.03 | 5.93 | 1.15 | 665.53 | 12.8762
Total |  | 1230.02 | 1944.93 | 1188.63 | 762.64 | 42.45 | 5168.67 | 100
Share of RES in total generation (%) |  | 18.7574 | 10.0106 | 19.6049 | 0.77756 | 2.7091 | 12.8762
Share of Non-fossil fuel (Hydro,Nuclear and RES) in total generation(%) |  | 30.4093 | 15.4962 | 32.349 | 3.6911 | 18.9399 | 21.2072
H. All India Demand Diversity Factor |  |  |  | I. All India Peak Demand and shortage at Solar and Non-Solar Hour
Based on Regional Max Demands |  | 1.020 |  |  | Max Demand Met(MW) |  | Time | Shortage(MW)
Based on State Max Demands |  | 1.049 |  | Solar hr | 223311 |  | 10:18 | 15
|  |  |  | Non-Solar hr | 200129 |  | 19:10 | 15
Diversity factor = Sum of regional or state maximum demands / All India maximum demand
**Note: All generation MU figures are gross
***Godda (Jharkhand) -> Bangladesh power exchange is through the radial connection (isolated from Indian Grid)
Solar Hours -> 06:00 to 18:00hrs and rest are Non-Solar Hours
*Source: RLDCs for solar connected to ISTS; SLDCs for embedded solar. Limited visibility of embedded solar data.
Executive Director-NLDC

## IR-Line
INTER-REGIONAL EXCHANGES
Import=(+ve) /Export =(-ve) for NET (MU)
[6 empty] | Date of Reporting: |  |  | 10-Mar-2025
Sl No | Voltage Level | Line Details | No. of Circuit | Max Import (MW) | Max Export (MW) | Import (MU) | Export (MU) |  | NET (MU)
Import/Export of ER (With NR)
1 | HVDC | ALIPURDUAR-AGRA | 2 | 0 | 0 | 0 | 0 |  | 0
2 | HVDC | PUSAULI B/B | - | 0 | 47 | 0 | 2.48 |  | -2.48
3 | 765 kV | GAYA-VARANASI | 2 | 499 | 1104 | 0 | 12.94 |  | -12.94
4 | 765 kV | SASARAM-FATEHPUR | 1 | 156 | 582 | 0 | 7.29 |  | -7.29
5 | 765 kV | GAYA-BALIA | 1 | 9 | 516 | 0 | 6.35 |  | -6.35
6 | 400 kV | PUSAULI-VARANASI | 1 | 0 | 148 | 0 | 2.31 |  | -2.31
7 | 400 kV | PUSAULI -ALLAHABAD | 1 | 51 | 35 | 0.05 | 0 |  | 0.05
8 | 400 kV | MUZAFFARPUR-GORAKHPUR | 2 | 562 | 414 | 0 | 1.16 |  | -1.16
9 | 400 kV | PATNA-BALIA | 2 | 116 | 882 | 0 | 13.41 |  | -13.41
10 | 400 kV | NAUBATPUR-BALIA | 2 | 60 | 506 | 0 | 4.13 |  | -4.13
11 | 400 kV | BIHARSHARIFF-BALIA | 2 | 446 | 166 | 1.58 | 0 |  | 1.58
12 | 400 kV | MOTIHARI-GORAKHPUR | 2 | 129 | 433 | 0 | 5.92 |  | -5.92
13 | 400 kV | BIHARSARIFF-SAHUPURI | 2 | 0 | 0 | 0 | 3.71 |  | -3.71
14 | 220 kV | SAHUPURI-KARAMNASA | 1 | 7 | 55 | 0 | 0.29 |  | -0.29
15 | 132 kV | NAGAR UNTARI-RIHAND | 1 | 0 | 0 | 0 | 0 |  | 0
16 | 132 kV | GARWAH-RIHAND | 1 | 30 | 0 | 0.54 | 0 |  | 0.54
17 | 132 kV | KARMANASA-SAHUPURI | 1 | 0 | 0 | 0 | 0 |  | 0
18 | 132 kV | KARMANASA-CHANDAULI | 1 | 0 | 0 | 0 | 0 |  | 0
ER-NR | [5 empty] | 2.17 | 59.99 |  | -57.82
Import/Export of ER (With WR)
1 | 765 kV | JHARSUGUDA-DHARAMJAIGARH | 4 | 371 | 995 | 0 | 0.42 |  | -0.42
2 | 765 kV | NEW RANCHI-DHARAMJAIGARH | 2 | 410 | 1490 | 0 | 15.11 |  | -15.11
3 | 765 kV | JHARSUGUDA-DURG | 2 | 0 | 773 | 0 | 13.81 |  | -13.81
4 | 400 kV | JHARSUGUDA-RAIGARH | 4 | 0 | 682 | 0 | 10.38 |  | -10.38
5 | 400 kV | RANCHI-SIPAT | 2 | 91 | 479 | 0 | 5.39 |  | -5.39
6 | 220 kV | BUDHIPADAR-RAIGARH | 1 | 0 | 159 | 0 | 2.52 |  | -2.52
7 | 220 kV | BUDHIPADAR-KORBA | 2 | 84 | 117 | 0 | 0.37 |  | -0.37
ER-WR | [5 empty] | 0 | 48 |  | -48
Import/Export of ER (With SR)
1 | HVDC | JEYPORE-GAZUWAKA B/B | 2 | 0 | 744 | 0 | 17.58 |  | -17.58
2 | HVDC | TALCHER-KOLAR BIPOLE | 2 | 0 | 1616 | 0 | 38.56 |  | -38.56
3 | 765 kV | ANGUL-SRIKAKULAM | 2 | 0 | 2677 | 0 | 49.61 |  | -49.61
4 | 400 kV | TALCHER-I/C | 2 | 285 | 310 | 3.85 | 0 |  | 3.85
5 | 220 kV | BALIMELA-UPPER-SILERRU | 1 | 0 | 0 | 0 | 0 |  | 0
ER-SR | [5 empty] | 0 | 105.75 |  | -105.75
Import/Export of ER (With NER)
1 | 400 kV | BINAGURI-BONGAIGAON | 2 | 218 | 172 | 1.85 | 0.76 |  | 1.09
2 | 400 kV | ALIPURDUAR-BONGAIGAON | 2 | 395 | 163 | 2.74 | 0 |  | 2.74
3 | 220 kV | ALIPURDUAR-SALAKATI | 2 | 88 | 5 | 1.02 | 0 |  | 1.02
ER-NER | [5 empty] | 5.61 | 0.76 |  | 4.85
Import/Export of NER (With NR)
1 | HVDC | BISWANATH CHARIALI-AGRA | 2 | 662 | 0 | 16.07 | 0 |  | 16.07
NER-NR | [5 empty] | 16.07 | 0 |  | 16.07
Import/Export of WR (With NR)
1 | HVDC | CHAMPA-KURUKSHETRA | 2 | 0 | 3931 | 0 | 89.27 |  | -89.27
2 | HVDC | VINDHYACHAL B/B | - | 0 | 255 | 0 | 1.94 |  | -1.94
3 | HVDC | MUNDRA-MOHINDERGARH | 2 | 0 | 1455 | 0 | 34.779 |  | -34.779
4 | 765 kV | GWALIOR-AGRA | 2 | 1030 | 778 | 7.3 | 2.28 |  | 5.02
5 | 765 kV | GWALIOR-PHAGI | 2 | 961 | 1168 | 4.52 | 12.76 |  | -8.24
6 | 765 kV | JABALPUR-ORAI | 2 | 400 | 582 | 0 | 1.24 |  | -1.24
7 | 765 kV | GWALIOR-ORAI | 1 | 759 | 0 | 12.58 | 0 |  | 12.58
8 | 765 kV | SATNA-ORAI | 1 | 0 | 666 | 0 | 11.16 |  | -11.16
9 | 765 kV | BANASKANTHA-CHITORGARH | 2 | 1465 | 0 | 26.33 | 0 |  | 26.33
10 | 765 kV | VINDHYACHAL-VARANASI | 2 | 883 | 1276 | 0 | 2.8 |  | -2.8
11 | 400 kV | ZERDA-KANKROLI | 1 | 333 | 0 | 5.37 | 0 |  | 5.37
12 | 400 kV | ZERDA -BHINMAL | 1 | 230 | 0 | 3.71 | 0 |  | 3.71
13 | 400 kV | VINDHYACHAL -RIHAND | 1 | 492 | 0 | 11.04 | 0 |  | 11.04
14 | 400 kV | RAPP-SHUJALPUR | 2 | 706 | 130 | 6.89 | 0.22 |  | 6.67
15 | 400 kV | NEEMUCH-Chittorgarh | 2 | 673 | 207 | 6.27 | 0.43 |  | 5.84
16 | 220 kV | BHANPURA-RANPUR | 1 | 0 | 162 | 0 | 2.8 |  | -2.8
17 | 220 kV | BHANPURA-MORAK | 1 | 0 | 30 | 0 | 2.12 |  | -2.12
18 | 220 kV | MEHGAON-AURAIYA | 1 | 148 | 0 | 2.37 | 0 |  | 2.37
19 | 220 kV | MALANPUR-AURAIYA | 1 | 113 | 0 | 1.62 | 0 |  | 1.62
20 | 132 kV | GWALIOR-SAWAI MADHOPUR | 1 | 0 | 0 | 0 | 0 |  | 0
21 | 132 kV | RAJGHAT-LALITPUR | 2 | 0 | 0 | 0 | 0 |  | 0
WR-NR | [5 empty] | 88 | 161.799 |  | -73.799
Import/Export of WR (With SR)
1 | HVDC | BHADRAWATI B/B | - | 0 | 1011 | 0 | 24 |  | -24
2 | HVDC | RAIGARH-PUGALUR | 2 | 0 | 4013 | 0 | 89.2 |  | -89.2
3 | 765 kV | SOLAPUR-RAICHUR | 2 | 1850 | 1227 | 7 | 9.04 |  | -2.04
4 | 765 kV | WARDHA-NIZAMABAD | 2 | 450 | 2748 | 0.27 | 41.38 |  | -41.11
5 | 765 kV | WARORA-WARANGAL(NEW) | 2 | 313 | 2525 | 0.14 | 39.65 |  | -39.51
6 | 400 kV | KOLHAPUR-KUDGI | 2 | 1661 | 0 | 23.2 | 0 |  | 23.2
7 | 220 kV | KOLHAPUR-CHIKODI | 2 | 0 | 0 | 0 | 0 |  | 0
8 | 220 kV | PONDA-AMBEWADI | 1 | 0 | 0 | 0 | 0 |  | 0
9 | 220 kV | XELDEM-AMBEWADI | 1 | 0 | 124 | 2.43 | 0 |  | 2.43
WR-SR | [5 empty] | 33.04 | 203.27 |  | -170.23
INTERNATIONAL EXCHANGES | [7 empty] | Import(+ve)/Export(-ve)
State |  | Region | Line Name |  | Max (MW) | Min (MW) | Avg (MW) |  | Energy Exchange (MU)
|  | ER | 400kV MANGDECHHU-ALIPURDUAR 1,2&3 i.e. ALIPURDUAR RECEIPT (from MANGDECHU HEP 4*180MW) |  | 199.264 | -45.769 | 60.45 |  | 1.4509
|  | ER | 400kV TALA-BINAGURI 1,2,4 (& 400kV MALBASE - BINAGURI) i.e. BINAGURI RECEIPT (from TALA HEP 6*170MW) |  | -297.939 | 137.592 | -132.92 |  | -3.19
BHUTAN |  | ER | 220kV CHUKHA-BIRPARA 1&2 (& 220kV MALBASE - BIRPARA) i.e. BIRPARA RECEIPT (from CHUKHA HEP 4*84MW) |  | -259.891 | -127.362 | -205.58 |  | -4.934
|  | NER | 132kV GELEPHU-SALAKATI |  | -21.2 | 0 | 15.833 |  | 0.38
|  | NER | 132kV MOTANGA-RANGIA |  | 28 | -11 | -3.333 |  | -0.08
|  | NR | NEPAL IMPORT (FROM UP) |  | -73 | 0 | -45 |  | -1.08
NEPAL |  | NR | 132kV MAHENDRANAGAR-TANAKPUR(NHPC) |  | -73 | 0 | -45 |  | -1.07
|  | ER | NEPAL IMPORT (FROM BIHAR) |  | -192.1 | -132.6 | -162.292 |  | -3.895
|  | ER | 400kV DHALKEBAR-MUZAFFARPUR 1&2 |  | -470 | -4 | -263 |  | -6.312
|  | ER | BHERAMARA B/B HVDC (B'DESH) |  | -946 | -895 | -934.67 |  | -22.432
BANGLADESH |  | ER (Isolated from Indian Grid) | 400kV GODDA_TPS-RAHANPUR (B'DESH) D/C |  | -1368 | -814 | -1047.175 |  | -25.1322
|  | NER | 132kV COMILLA-SURAJMANI NAGAR 1&2 |  | -68 | 0 | -52.5 |  | -1.26

## CrossBorder
|  | CROSS BORDER EXCHANGE SCHEDULE | [5 empty] | Date of Reporting: |  |  | 10-Mar-2025
Export From India (in MU)
T-GNA
| GNA |  |  | COLLECTIVE
Country | (ISGS/PPA) |  | BILATERAL | IDAM |  |  | RTM |  |  |  |  | TOTAL
|  |  | TOTAL | IEX | PXIL | HPX | IEX |  | PXIL | HPX
Bhutan | 0 |  | 0.39 | 6.93 | 0 | 0 | 0.72 |  | 0 | 0 |  | 8.04
Nepal | 4.18 |  | 0 | 5.02 | 0 | 0 | 1.71 |  | 0 | 0 |  | 10.91
Bangladesh | 23.34 |  | 0 | 0 | 0 | 0 | 0 |  | 0 | 0 |  | 23.34
Myanmar | 0 |  | 0 | 0 | 0 | 0 | 0 |  | 0 | 0 |  | 0
Total Export | 27.52 |  | 0.39 | 11.95 | 0 | 0 | 2.43 |  | 0 | 0 |  | 42.29
Import by India(in MU)
T-GNA
| GNA |  |  | COLLECTIVE
Country | (ISGA/PPA) |  | BILATERAL | IDAM |  |  | RTM |  |  |  |  | TOTAL
|  |  | TOTAL | IEX | PXIL | HPX | IEX |  | PXIL | HPX
Bhutan | 0.71 |  | 0 | 0 | 0 | 0 | 0 |  | 0 | 0 |  | 0.71
Nepal | 0 |  | 0 | 0 | 0 | 0 | 0 |  | 0 | 0 |  | 0
Bangladesh | 0 |  | 0 | 0 | 0 | 0 | 0 |  | 0 | 0 |  | 0
Myanmar | 0 |  | 0 | 0 | 0 | 0 | 0 |  | 0 | 0 |  | 0
Total Import | 0.71 |  | 0 | 0 | 0 | 0 | 0 |  | 0 | 0 |  | 0.71
Net from India(in MU) -ve : Export / +ve : Import
T-GNA
| GNA |  |  | COLLECTIVE
Country | (ISGS/PPA) |  | BILATERAL | IDAM |  |  | RTM |  |  |  |  | TOTAL
|  |  | TOTAL | IEX | PXIL | HPX | IEX |  | PXIL | HPX
Bhutan | 0.71 |  | -0.39 | -6.93 | 0 | 0 | -0.72 |  | 0 | 0 |  | -7.33
Nepal | -4.18 |  | 0 | -5.02 | 0 | 0 | -1.71 |  | 0 | 0 |  | -10.91
Bangladesh | -23.34 |  | 0 | 0 | 0 | 0 | 0 |  | 0 | 0 |  | -23.34
Myanmar | 0 |  | 0 | 0 | 0 | 0 | 0 |  | 0 | 0 |  | 0
Total Net | -26.81 |  | -0.39 | -11.95 | 0 | 0 | -2.43 |  | 0 | 0 |  | -41.58

## TimeSeries
Date of Reporting: | [11 empty] | 10-Mar-2025
15 Min (INSTANTANEOUS) ALL INDIA GRID FREQUENCY, GENERATION & DEMAND MET (SCADA DATA)
TIME | FREQUENCY (Hz) | DEMAND MET (MW) | NUCLEAR (MW) | WIND (MW) | SOLAR (MW) | HYDRO** (MW) | GAS (MW) | THERMAL (MW) | OTHERS* (MW) | NET DEMAND MET (MW) | TOTAL GENERATION (MW) | NET TRANSNATIONAL EXCHANGE (MW) (+ve) Import, (-ve) Export
|  | (A) | (B) | (C) | (D) | (E) | (F) | (G) | (H) | (I=A-(C+D)) | (J=B+C+D+E+F+G+H) | (K)
0:00 | 50.12 | 184825 | 6185 | 5680 | 192 | 8957 | 1860 | 164313 | 2450 | 178953 | 189637 | -1714
0:15 | 50.02 | 185396 | 6199 | 5760 | 191 | 7729 | 2075 | 166106 | 2420 | 179445 | 190480 | -1735
0:30 | 50.02 | 184833 | 6186 | 5846 | 188 | 7889 | 2047 | 165566 | 2391 | 178799 | 190113 | -1761
0:45 | 50.02 | 184196 | 6175 | 5799 | 185 | 7768 | 2034 | 165125 | 2375 | 178212 | 189461 | -1735
1:00 | 50.02 | 183104 | 6180 | 5809 | 184 | 7673 | 2023 | 164109 | 2367 | 177111 | 188345 | -1711
1:15 | 50.02 | 181986 | 6179 | 5837 | 183 | 7121 | 1920 | 163642 | 2364 | 175966 | 187246 | -1707
1:30 | 50.02 | 181258 | 6180 | 5792 | 182 | 7161 | 1914 | 162991 | 2369 | 175284 | 186589 | -1705
1:45 | 50.02 | 180955 | 6197 | 5762 | 182 | 6870 | 1907 | 162943 | 2364 | 175011 | 186225 | -1710
2:00 | 50.02 | 179823 | 6200 | 5773 | 181 | 6525 | 1900 | 162219 | 2385 | 173869 | 185183 | -1762
2:15 | 50.02 | 179011 | 6179 | 5720 | 85 | 6500 | 1890 | 161756 | 2388 | 173206 | 184518 | -1790
2:30 | 49.97 | 178875 | 6186 | 5665 | 86 | 6352 | 1917 | 161774 | 2380 | 173124 | 184360 | -1761
2:45 | 49.97 | 178280 | 6200 | 5652 | 82 | 6444 | 1901 | 160984 | 2386 | 172546 | 183649 | -1786
3:00 | 50.02 | 177500 | 6203 | 5536 | 82 | 6474 | 1906 | 160322 | 2386 | 171882 | 182909 | -1791
3:15 | 49.97 | 178416 | 6194 | 5445 | 105 | 6496 | 1963 | 161138 | 2385 | 172866 | 183726 | -1792
3:30 | 49.97 | 178135 | 6198 | 5371 | 105 | 6428 | 1953 | 161145 | 2387 | 172659 | 183587 | -1798
3:45 | 49.97 | 178863 | 6207 | 5257 | 105 | 5950 | 1956 | 162182 | 2383 | 173501 | 184040 | -1756
4:00 | 50.02 | 179094 | 6197 | 5161 | 104 | 6105 | 1941 | 162503 | 2379 | 173829 | 184390 | -1750
4:15 | 49.97 | 181301 | 6194 | 5054 | 105 | 6932 | 2013 | 164051 | 2397 | 176142 | 186746 | -1770
4:30 | 50.02 | 182948 | 6216 | 4916 | 104 | 7278 | 2019 | 165545 | 2368 | 177928 | 188446 | -1769
4:45 | 49.97 | 183476 | 6225 | 4815 | 105 | 7056 | 2030 | 166271 | 2363 | 178556 | 188865 | -1680
5:00 | 50.07 | 184389 | 6203 | 4755 | 104 | 7591 | 2014 | 166504 | 2356 | 179530 | 189527 | -1456
5:15 | 49.92 | 185267 | 6219 | 4631 | 105 | 8301 | 2016 | 166625 | 2381 | 180531 | 190278 | -1349
5:30 | 50.02 | 186944 | 6217 | 4602 | 106 | 9697 | 2021 | 166998 | 2379 | 182236 | 192020 | -1250
5:45 | 50.02 | 189014 | 6228 | 4289 | 105 | 11278 | 2028 | 167653 | 2388 | 184620 | 193969 | -1252
6:00 | 50.02 | 189553 | 6219 | 4095 | 99 | 12851 | 1957 | 167083 | 2398 | 185359 | 194702 | -1237
6:15 | 50.02 | 191637 | 6212 | 3925 | 139 | 14845 | 1854 | 167465 | 2402 | 187573 | 196842 | -1333
6:30 | 50.02 | 196355 | 6240 | 3836 | 175 | 18766 | 1899 | 168083 | 2412 | 192344 | 201411 | -1323
6:45 | 49.97 | 198739 | 6255 | 3809 | 411 | 20722 | 1927 | 168368 | 2404 | 194519 | 203896 | -1338
7:00 | 49.97 | 200564 | 6262 | 3696 | 1330 | 21756 | 1941 | 168131 | 2398 | 195538 | 205514 | -1384
7:15 | 50.02 | 202536 | 6278 | 3616 | 3313 | 22280 | 1972 | 167739 | 2421 | 195607 | 207619 | -1333
7:30 | 50.02 | 204310 | 6276 | 3363 | 6601 | 21839 | 1950 | 166409 | 2507 | 194346 | 208945 | -1305
7:45 | 50.02 | 206404 | 6260 | 3229 | 10787 | 20427 | 1946 | 165346 | 2515 | 192388 | 210510 | -1328
8:00 | 50.07 | 206533 | 6246 | 3027 | 15772 | 18444 | 1919 | 162841 | 2533 | 187734 | 210782 | -1486
8:15 | 50.02 | 209145 | 6232 | 2814 | 21455 | 15214 | 1909 | 162680 | 2530 | 184876 | 212834 | -1322
8:30 | 49.97 | 211470 | 6218 | 2610 | 27358 | 13588 | 1880 | 160766 | 2536 | 181502 | 214956 | -1351
8:45 | 50.02 | 213374 | 6201 | 2331 | 32761 | 13119 | 1851 | 158108 | 2553 | 178282 | 216924 | -1500
9:00 | 50.07 | 214070 | 6215 | 2047 | 37413 | 11264 | 1830 | 156030 | 2555 | 174610 | 217354 | -1490
9:15 | 50.02 | 218218 | 6212 | 1787 | 41773 | 10335 | 1820 | 157051 | 2532 | 174658 | 221510 | -1543
9:30 | 50.02 | 220008 | 6200 | 1527 | 45537 | 9935 | 1782 | 155608 | 2562 | 172944 | 223151 | -1550
9:45 | 50.02 | 221772 | 6191 | 1400 | 49320 | 8942 | 1798 | 154846 | 2560 | 171052 | 225057 | -1536
10:00 | 50.07 | 222924 | 6178 | 1405 | 52633 | 8437 | 1788 | 153556 | 2567 | 168886 | 226564 | -1530
10:15 | 49.97 | 222983 | 6169 | 1434 | 55497 | 7800 | 1807 | 151724 | 2579 | 166052 | 227010 | -1801
10:30 | 50.02 | 222747 | 6149 | 1138 | 55693 | 8486 | 1833 | 148392 | 2027 | 165916 | 223718 | -1950
10:45 | 50.02 | 222493 | 6129 | 1672 | 59665 | 7296 | 1782 | 147587 | 2630 | 161156 | 226761 | -2117
11:00 | 50.02 | 221738 | 6151 | 1807 | 61171 | 7316 | 1779 | 145455 | 2565 | 158760 | 226244 | -2131
11:15 | 49.97 | 221333 | 6169 | 1817 | 62161 | 7365 | 1794 | 144543 | 2573 | 157355 | 226422 | -2112
11:30 | 50.02 | 220407 | 6156 | 1770 | 62694 | 7482 | 1769 | 143342 | 2601 | 155943 | 225814 | -2090
11:45 | 49.97 | 219576 | 6169 | 1753 | 63300 | 7261 | 1780 | 141927 | 2618 | 154523 | 224808 | -2102
12:00 | 49.97 | 217979 | 6157 | 1690 | 63231 | 7173 | 1733 | 139783 | 2609 | 153058 | 222376 | -2105
12:15 | 49.92 | 216844 | 6122 | 1943 | 64220 | 6877 | 1741 | 137595 | 2593 | 150681 | 221091 | -2094
12:30 | 49.87 | 216344 | 6111 | 1966 | 63684 | 7160 | 1768 | 137340 | 2595 | 150694 | 220624 | -2141
12:45 | 49.87 | 215578 | 6112 | 2025 | 63330 | 7280 | 1748 | 136838 | 2615 | 150223 | 219948 | -2151
13:00 | 50.02 | 214753 | 6100 | 2164 | 63340 | 7259 | 1755 | 135862 | 2611 | 149249 | 219091 | -2121
13:15 | 49.97 | 211678 | 6097 | 2382 | 62975 | 6597 | 1749 | 133620 | 2592 | 146321 | 216012 | -2156
13:30 | 49.97 | 211176 | 6101 | 2665 | 62511 | 6689 | 1782 | 133158 | 2563 | 146000 | 215469 | -2144
13:45 | 49.97 | 210521 | 6099 | 2888 | 61754 | 6435 | 1791 | 133412 | 2560 | 145879 | 214939 | -2155
14:00 | 50.07 | 210414 | 6106 | 3081 | 62267 | 6423 | 1799 | 132890 | 2558 | 145066 | 215124 | -2171
14:15 | 50.02 | 210010 | 6126 | 3202 | 61450 | 6135 | 1810 | 133544 | 2550 | 145358 | 214817 | -2167
14:30 | 49.97 | 211224 | 6114 | 3418 | 60077 | 6447 | 1813 | 135496 | 2529 | 147729 | 215894 | -2177
14:45 | 49.97 | 212000 | 6128 | 3574 | 58438 | 6774 | 1818 | 137457 | 2480 | 149988 | 216669 | -2200
15:00 | 50.02 | 211813 | 6146 | 3635 | 56364 | 7171 | 1811 | 138727 | 2494 | 151814 | 216348 | -2194
15:15 | 49.97 | 211096 | 6126 | 3758 | 53670 | 7458 | 1837 | 140214 | 2542 | 153668 | 215605 | -2171
15:30 | 49.92 | 211117 | 6141 | 3815 | 50725 | 7752 | 1835 | 142967 | 2450 | 156577 | 215685 | -2176
15:45 | 49.87 | 210630 | 6141 | 3979 | 47534 | 7987 | 1869 | 145362 | 2465 | 159117 | 215337 | -2184
16:00 | 49.92 | 209986 | 6135 | 4152 | 44167 | 8661 | 1853 | 147299 | 2423 | 161667 | 214690 | -2220
16:15 | 49.92 | 208284 | 6164 | 4335 | 40341 | 8332 | 1842 | 149398 | 2449 | 163608 | 212861 | -2161
16:30 | 49.82 | 207668 | 6189 | 4539 | 34677 | 9044 | 1897 | 153349 | 2429 | 168452 | 212124 | -2146
16:45 | 49.87 | 206805 | 6181 | 4707 | 28507 | 10333 | 1911 | 157028 | 2382 | 173591 | 211049 | -1679
17:00 | 50.08 | 206313 | 6211 | 4794 | 23758 | 12461 | 1950 | 159226 | 2354 | 177761 | 210754 | -1589
17:15 | 50.03 | 203388 | 6243 | 4876 | 18633 | 13950 | 1979 | 159711 | 2314 | 179879 | 207706 | -1225
17:30 | 50.03 | 201609 | 6258 | 5048 | 13708 | 16124 | 1997 | 160453 | 2312 | 182853 | 205900 | -1201
17:45 | 50.08 | 199552 | 6254 | 5165 | 10649 | 17624 | 1980 | 159966 | 2376 | 183738 | 204014 | -1073
18:00 | 50.13 | 197091 | 6253 | 5236 | 6918 | 17987 | 1970 | 160890 | 2329 | 184937 | 201583 | -1073
18:15 | 50.03 | 194431 | 6276 | 5320 | 3195 | 18801 | 1973 | 161368 | 2299 | 185916 | 199232 | -1049
18:30 | 50.03 | 196383 | 6291 | 5584 | 1421 | 19999 | 1988 | 163240 | 2388 | 189378 | 200911 | -976
18:45 | 50.06 | 198096 | 6298 | 5867 | 485 | 21708 | 1984 | 164054 | 2341 | 191744 | 202737 | -960
19:00 | 50.01 | 199951 | 6297 | 6187 | 278 | 22090 | 1989 | 165280 | 2344 | 193486 | 204465 | -1000
19:15 | 50.01 | 200097 | 6298 | 6513 | 245 | 20762 | 1993 | 166485 | 2292 | 193339 | 204588 | -936
19:30 | 50.07 | 198598 | 6299 | 6885 | 199 | 19753 | 1991 | 165924 | 2304 | 191514 | 203355 | -950
19:45 | 50.01 | 197490 | 6283 | 7074 | 137 | 18262 | 1997 | 165829 | 2299 | 190279 | 201881 | -945
20:00 | 50.06 | 194649 | 6287 | 7235 | 148 | 16876 | 2002 | 164310 | 2316 | 187266 | 199174 | -943
20:15 | 50.06 | 192102 | 6285 | 7311 | 167 | 15393 | 2010 | 162920 | 2389 | 184624 | 196475 | -992
20:30 | 50.01 | 190145 | 6262 | 7521 | 170 | 13897 | 1959 | 162393 | 2343 | 182454 | 194545 | -1038
20:45 | 50.01 | 189070 | 6286 | 7788 | 172 | 12873 | 1992 | 162005 | 2342 | 181110 | 193458 | -1022
21:00 | 50.06 | 187143 | 6337 | 7956 | 172 | 12383 | 1988 | 160541 | 2376 | 179015 | 191753 | -1084
21:15 | 50.01 | 186117 | 6374 | 7972 | 171 | 12262 | 1975 | 160048 | 2358 | 177974 | 191160 | -1594
21:30 | 50.01 | 184993 | 6401 | 7833 | 175 | 11533 | 1940 | 159799 | 2386 | 176985 | 190067 | -1722
21:45 | 50.06 | 184229 | 6402 | 7884 | 177 | 11057 | 1928 | 160010 | 2375 | 176168 | 189833 | -1850
22:00 | 50.01 | 182847 | 6380 | 7853 | 146 | 10422 | 1949 | 159463 | 2332 | 174848 | 188545 | -1861
22:15 | 49.91 | 185322 | 6408 | 7848 | 148 | 10685 | 2020 | 161618 | 2309 | 177326 | 191036 | -1858
22:30 | 50.01 | 185567 | 6390 | 7961 | 149 | 10905 | 1974 | 161646 | 2353 | 177457 | 191378 | -1808
22:45 | 50.01 | 184004 | 6354 | 7924 | 159 | 10142 | 1948 | 161211 | 2350 | 175921 | 190088 | -1855
23:00 | 50.01 | 183279 | 6360 | 7871 | 165 | 9629 | 1976 | 161110 | 2347 | 175243 | 189458 | -1825
23:15 | 49.96 | 182006 | 6358 | 7907 | 164 | 9262 | 1970 | 160027 | 2390 | 173935 | 188078 | -1862
23:30 | 50.01 | 180742 | 6360 | 7946 | 162 | 8597 | 1958 | 159361 | 2374 | 172634 | 186758 | -1865
23:45 | 50.01 | 179980 | 6348 | 8191 | 161 | 7992 | 1950 | 159050 | 2334 | 171628 | 186026 | -1841
*Others include (i) Biomass from Punjab (ii) Some of the state sector IPP & non-conventional generation in SR (small capacity) (iii) Solar generation in Odisha(manually punched). ** Hydro generation is excluding Bhutan hydro. ***Bhutan hydro is accounted for in net transnational exchange. Disclaimer: 1. The information provided is for general informational purposes only. 2. The data is provided "as is" without any guarantees or warranties. 3. All Data is operational SCADA data telemetered and reporting at NLDC through RLDC/SLDC. 4. Data is subject to errors due to telemetry loss/freeze/garbage value etc. 5. Demand met and RE generation data is incident on transmission system. Resources in distribution system plus behind the meter (BTM) generation excluded. 6. Users are advised to ensure its accuracy, completeness and relevance for their purposes, and, in this respect, GRID-INDIA shall not be responsible for any errors or omissions.