## MOP_E
Report for previous day |  |  |  |  | Date of Reporting: |  | 10-Apr-2023
A. Power Supply Position at All India and Regional level
|  | NR | WR | SR | ER | NER | TOTAL
Demand Met during Evening Peak hrs(MW) (at 20:00 hrs; from RLDCs) |  | 48418 | 56338 | 44458 | 24661 | 2622 | 176497
Peak Shortage (MW) |  | 0 | 0 | 0 | 303 | 73 | 376
Energy Met (MU) |  | 1005 | 1378 | 1188.45 | 531.03 | 48.84 | 4151.32
Hydro Gen (MU) |  | 117.42 | 28.27 | 64.7 | 39.3 | 9.2 | 258.89
Wind Gen (MU) |  | 19.64 | 54.56 | 46.64 | - | - | 120.84
Solar Gen (MU)* |  | 141.36 | 62.94 | 123.26 | 3.22 | 1.12 | 331.9
Energy Shortage (MU) |  | 1.16 | 0 | 0 | 4.8606 | 1.49 | 7.5106
Maximum Demand Met During the Day (MW) (From NLDC SCADA) |  | 50128 | 61900 | 55426 | 24839 | 2727 | 182654
Time Of Maximum Demand Met (From NLDC SCADA) |  | 19:48 | 15:02 | 11:58 | 19:48 | 18:46 | 10:57
B. Frequency Profile (%)
Region | FVI | < 49.7 | 49.7 - 49.8 | 49.8 - 49.9 | < 49.9 | 49.9 - 50.05 | > 50.05
All India | 0.057 | 0 | 0.88 | 8.27 | 9.15 | 68.65 | 22.2
C. Power Supply Position in States
|  | Max.Demand | Shortage during | Energy Met | Drawal | OD(+)/UD(-) | Max OD | Energy
Region | States | Met during the day(MW) | maximum Demand(MW) | (MU) | Schedule (MU) | (MU) | (MW) | Shortage (MU)
| Punjab | 6066 | 0 | 123.21 | 34.03 | -1.66 | 142 | 0.35
| Haryana | 5979 | 0 | 114.98 | 83.43 | -2.46 | 57 | 0
| Rajasthan | 11670 | 0 | 231.23 | 53.78 | -3.35 | 125 | 0
| Delhi | 3409 | 0 | 70.67 | 69.92 | -1.74 | 78 | 0
NR | UP | 19078 | 0 | 336.94 | 106.66 | 0.08 | 667 | 0.01
| Uttarakhand | 1864 | 0 | 36.38 | 25.38 | 0.28 | 127 | 0.26
| HP | 1562 | 0 | 29.45 | 17.98 | 0.06 | 43 | 0
| J&K(UT) & Ladakh(UT) | 2794 | 0 | 55.54 | 47.55 | -0.93 | 180 | 0.54
| Chandigarh | 169 | 0 | 3.06 | 3.09 | -0.03 | 20 | 0
| Railways_NR ISTS | 150 | 0 | 3.14 | 3.24 | -0.1 | 11 | 0
| Chhattisgarh | 5014 | 0 | 117.5 | 59 | -0.6 | 179 | 0
| Gujarat | 18934 | 0 | 420.8 | 194.8 | 2.4 | 1500 | 0
| MP | 10990 | 0 | 232.9 | 132.3 | -3.5 | 316 | 0
WR | Maharashtra | 24808 | 0 | 534.1 | 177.2 | -0.3 | 706 | 0
| Goa | 678 | 0 | 14.3 | 13.4 | 0.4 | 44 | 0
| DNHDDPDCL | 1220 | 0 | 28.2 | 28.5 | -0.3 | 113 | 0
| AMNSIL | 791 | 0 | 17.8 | 8.8 | 0 | 299 | 0
| BALCO | 521 | 0 | 12.4 | 12.4 | 0 | 11 | 0
| Andhra Pradesh | 11177 | 0 | 226.94 | 85.4 | -1.55 | 633 | 0
| Telangana | 12488 | 0 | 253.56 | 131.4 | 1.42 | 583 | 0
SR | Karnataka | 13401 | 0 | 268.44 | 115.82 | -3.36 | 753 | 0
| Kerala | 4003 | 0 | 82.52 | 62.7 | -0.45 | 188 | 0
| Tamil Nadu | 15616 | 0 | 347.86 | 221.98 | 0.67 | 805 | 0
| Puducherry | 392 | 0 | 9.13 | 9.29 | -0.88 | 4 | 0
| Bihar | 5837 | 0 | 110.72 | 98.52 | -0.77 | 252 | 0.35859
| DVC | 3560 | 0 | 75.79 | -47.06 | 0 | 312 | 0
| Jharkhand | 1443 | 89 | 32.11 | 22.67 | 0.84 | 191 | 4.502
ER | Odisha | 6069 | 0 | 116.95 | 51.79 | -2.46 | 352 | 0
| West Bengal | 8874 | 0 | 194.27 | 57.61 | -2.57 | 132 | 0
| Sikkim | 79 | 0 | 1.19 | 1.25 | -0.06 | 32 | 0
| Arunachal Pradesh | 152 | 0 | 2.59 | 2.26 | 0.24 | 58 | 0
| Assam | 1682 | 0 | 30.64 | 22.95 | 0.68 | 143 | 0
| Manipur | 175 | 0 | 2.47 | 2.62 | -0.15 | 31 | 0
NER | Meghalaya | 279 | 63 | 5.05 | 3.16 | 0.15 | 41 | 1.49
| Mizoram | 103 | 0 | 1.68 | 1.5 | -0.31 | 7 | 0
| Nagaland | 134 | 0 | 1.97 | 2.08 | -0.11 | 21 | 0
| Tripura | 278 | 0 | 4.44 | 5.27 | 0.33 | 52 | 0
D. Transnational Exchanges (MU) - Import(+ve)/Export(-ve)
|  | Bhutan | Nepal | Bangladesh | Godda -> Bangladesh
Actual (MU) |  | -0.56 | -12.062 | -24.138 | -13.605
Day Peak (MW) |  | -324 | -556.59 | -1054 | -770.17
E. Import/Export by Regions (in MU) - Import(+ve)/Export(-ve); OD(+)/UD(-)
|  | NR | WR | SR | ER | NER | TOTAL
Schedule(MU) |  | 68.87 | -185.32 | 220.5 | -101.58 | -2.47 | 0
Actual(MU) |  | 51.17 | -173.14 | 218.685 | -102.18 | -0.33 | -5.795
O/D/U/D(MU) |  | -17.7 | 12.18 | -1.815 | -0.6 | 2.14 | -5.795
F. Generation Outage(MW)
|  | NR | WR | SR | ER | NER | TOTAL | % Share
Central Sector |  | 4037.04 | 12105.6 | 4298 | 1775 | 533.5 | 22749.14 | 43.9978
State Sector |  | 11119.5 | 11048 | 5211 | 1229.5 | 348 | 28956 | 56.0022
Total |  | 15156.54 | 23153.6 | 9509 | 3004.5 | 881.5 | 51705.14 | 100
G. Sourcewise generation (Gross) (MU)
|  | NR | WR | SR | ER | NER | All India | % Share
Coal |  | 657.61 | 1454.14 | 643.9 | 687.19 | 14.97 | 3457.81 | 76.5656
Lignite |  | 27.14 | 18.38 | 62.47 | 0 | 0 | 107.99 | 2.3912
Hydro |  | 117.42 | 28.27 | 64.7 | 39.3 | 9.2 | 258.89 | 5.7326
Nuclear |  | 30.37 | 34.38 | 69.64 | 0 | 0 | 134.39 | 2.9758
Gas, Naptha & Diesel |  | 6.53 | 10.78 | 6.4 | 0 | 30.23 | 53.94 | 1.1944
RES (Wind, Solar, Biomass & Others) |  | 181.41 | 119.2 | 197.55 | 3.84 | 1.12 | 503.12 | 11.1405
Total |  | 1020.48 | 1665.15 | 1044.66 | 730.33 | 55.52 | 4516.14 | 100
Share of RES in total generation (%) |  | 17.7769 | 7.1585 | 18.9105 | 0.52579 | 2.0173 | 11.1405
Share of Non-fossil fuel (Hydro,Nuclear and RES) in total generation(%) |  | 32.2593 | 10.9209 | 31.7701 | 5.9069 | 18.5879 | 19.8488
H. All India Demand Diversity Factor
Based on Regional Max Demands |  | 1.0677
Based on State Max Demands |  | 1.1028
Diversity factor = Sum of regional or state maximum demands / All India maximum demand
*Source: RLDCs for solar connected to ISTS; SLDCs for embedded solar. Limited visibility of embedded solar data.
**Note: All generation MU figures are gross
***Godda (Jharkhand) -> Bangladesh power exchange is through the radial connection (isolated from Indian Grid)
Executive Director-NLDC

## IR-Line
INTER-REGIONAL EXCHANGES
Import=(+ve) /Export =(-ve) for NET (MU)
[6 empty] | Date of Reporting: |  |  | 10-Apr-2023
Sl No | Voltage Level | Line Details | No. of Circuit | Max Import (MW) | Max Export (MW) | Import (MU) | Export (MU) |  | NET (MU)
Import/Export of ER (With NR)
1 | HVDC | ALIPURDUAR-AGRA | 2 | 0 | 0 | 0 | 0 |  | 0
2 | HVDC | PUSAULI B/B | - | 0 | 297 | 0 | 7.01 |  | -7.01
3 | 765 kV | GAYA-VARANASI | 2 | 405 | 666 | 0 | 7.29 |  | -7.29
4 | 765 kV | SASARAM-FATEHPUR | 1 | 125 | 396 | 0 | 4.96 |  | -4.96
5 | 765 kV | GAYA-BALIA | 1 | 0 | 557 | 0 | 6.7 |  | -6.7
6 | 400 kV | PUSAULI-VARANASI | 1 | 0 | 244 | 0 | 4.39 |  | -4.39
7 | 400 kV | PUSAULI -ALLAHABAD | 1 | 0 | 158 | 0 | 2.55 |  | -2.55
8 | 400 kV | MUZAFFARPUR-GORAKHPUR | 2 | 359 | 594 | 0 | 3.89 |  | -3.89
9 | 400 kV | PATNA-BALIA | 2 | 79 | 498 | 0 | 7.02 |  | -7.02
10 | 400 kV | NAUBATPUR-BALIA | 2 | 112 | 469 | 0 | 6.52 |  | -6.52
11 | 400 kV | BIHARSHARIFF-BALIA | 2 | 375 | 207 | 1.15 | 0 |  | 1.15
12 | 400 kV | MOTIHARI-GORAKHPUR | 2 | 135 | 488 | 0 | 5.91 |  | -5.91
13 | 400 kV | BIHARSHARIFF-VARANASI | 2 | 250 | 237 | 0 | 1.35 |  | -1.35
14 | 220 kV | SAHUPURI-KARAMNASA | 1 | 0 | 170 | 0 | 2.49 |  | -2.49
15 | 132 kV | NAGAR UNTARI-RIHAND | 1 | 0 | 0 | 0 | 0 |  | 0
16 | 132 kV | GARWAH-RIHAND | 1 | 25 | 0 | 0.45 | 0 |  | 0.45
17 | 132 kV | KARMANASA-SAHUPURI | 1 | 0 | 51 | 0 | 0 |  | 0
18 | 132 kV | KARMANASA-CHANDAULI | 1 | 0 | 0 | 0 | 0 |  | 0
ER-NR | [5 empty] | 1.6 | 60.08 |  | -58.48
Import/Export of ER (With WR)
1 | 765 kV | JHARSUGUDA-DHARAMJAIGARH | 4 | 1692 | 0 | 26.07 | 0 |  | 26.07
2 | 765 kV | NEW RANCHI-DHARAMJAIGARH | 2 | 469 | 691 | 0 | 0.94 |  | -0.94
3 | 765 kV | JHARSUGUDA-DURG | 2 | 0 | 776 | 0 | 13.09 |  | -13.09
4 | 400 kV | JHARSUGUDA-RAIGARH | 4 | 0 | 638 | 0 | 10.32 |  | -10.32
5 | 400 kV | RANCHI-SIPAT | 2 | 64 | 251 | 0 | 2.64 |  | -2.64
6 | 220 kV | BUDHIPADAR-RAIGARH | 1 | 0 | 140 | 0 | 2.16 |  | -2.16
7 | 220 kV | BUDHIPADAR-KORBA | 2 | 108 | 30 | 0.93 | 0 |  | 0.93
ER-WR | [5 empty] | 27 | 29.15 |  | -2.15
Import/Export of ER (With SR)
1 | HVDC | JEYPORE-GAZUWAKA B/B | 2 | 0 | 651 | 0 | 13.26 |  | -13.26
2 | HVDC | TALCHER-KOLAR BIPOLE | 2 | 0 | 1932 | 0 | 39.63 |  | -39.63
3 | 765 kV | ANGUL-SRIKAKULAM | 2 | 0 | 2989 | 0 | 56.2 |  | -56.2
4 | 400 kV | TALCHER-I/C | 2 | 312 | 103 | 5.17 | 0 |  | 5.17
5 | 220 kV | BALIMELA-UPPER-SILERRU | 1 | 0 | 0 | 0 | 0 |  | 0
ER-SR | [5 empty] | 0 | 109.09 |  | -109.09
Import/Export of ER (With NER)
1 | 400 kV | BINAGURI-BONGAIGAON | 2 | 226 | 0 | 2.99 | 0 |  | 2.99
2 | 400 kV | ALIPURDUAR-BONGAIGAON | 2 | 725 | 0 | 10.67 | 0 |  | 10.67
3 | 220 kV | ALIPURDUAR-SALAKATI | 2 | 126 | 0 | 1.74 | 0 |  | 1.74
ER-NER | [5 empty] | 15.4 | 0 |  | 15.4
Import/Export of NER (With NR)
1 | HVDC | BISWANATH CHARIALI-AGRA | 2 | 659 | 0 | 15.81 | 0 |  | 15.81
NER-NR | [5 empty] | 15.81 | 0 |  | 15.81
Import/Export of WR (With NR)
1 | HVDC | CHAMPA-KURUKSHETRA | 2 | 0 | 495 | 0 | 9.07 |  | -9.07
2 | HVDC | VINDHYACHAL B/B | - | 138 | 0 | 3.64 | 0 |  | 3.64
3 | HVDC | MUNDRA-MOHINDERGARH | 2 | 0 | 1000 | 9.68 | 0 |  | 9.68
4 | 765 kV | GWALIOR-AGRA | 2 | 101 | 2195 | 0.02 | 25.74 |  | -25.72
5 | 765 kV | GWALIOR-PHAGI | 2 | 360 | 1898 | 0.87 | 25.81 |  | -24.94
6 | 765 kV | JABALPUR-ORAI | 2 | 111 | 961 | 0 | 16.29 |  | -16.29
7 | 765 kV | GWALIOR-ORAI | 1 | 1005 | 0 | 17.13 | 0 |  | 17.13
8 | 765 kV | SATNA-ORAI | 1 | 0 | 1087 | 0 | 18.2 |  | -18.2
9 | 765 kV | BANASKANTHA-CHITORGARH | 2 | 2402 | 0 | 35.33 | 0 |  | 35.33
10 | 765 kV | VINDHYACHAL-VARANASI | 2 | 0 | 2178 | 0 | 31.24 |  | -31.24
11 | 400 kV | ZERDA-KANKROLI | 1 | 453 | 0 | 6.62 | 0 |  | 6.62
12 | 400 kV | ZERDA -BHINMAL | 1 | 807 | 0 | 10.54 | 0 |  | 10.54
13 | 400 kV | VINDHYACHAL -RIHAND | 1 | 855 | 0 | 20.65 | 0 |  | 20.65
14 | 400 kV | RAPP-SHUJALPUR | 2 | 620 | 480 | 4.42 | 2.95 |  | 1.47
15 | 220 kV | BHANPURA-RANPUR | 1 | 0 | 0 | 0 | 0 |  | 0
16 | 220 kV | BHANPURA-MORAK | 1 | 0 | 30 | 0 | 0 |  | 0
17 | 220 kV | MEHGAON-AURAIYA | 1 | 100 | 0 | 0.72 | 0 |  | 0.72
18 | 220 kV | MALANPUR-AURAIYA | 1 | 83 | 0 | 1.01 | 0 |  | 1.01
19 | 132 kV | GWALIOR-SAWAI MADHOPUR | 1 | 0 | 0 | 0 | 0 |  | 0
20 | 132 kV | RAJGHAT-LALITPUR | 2 | 0 | 0 | 0 | 0 |  | 0
WR-NR | [5 empty] | 110.63 | 129.3 |  | -18.67
Import/Export of WR (With SR)
1 | HVDC | BHADRAWATI B/B | - | 0 | 1016 | 0 | 24 |  | -24
2 | HVDC | RAIGARH-PUGALUR | 2 | 0 | 6017 | 0 | 102.81 |  | -102.81
3 | 765 kV | SOLAPUR-RAICHUR | 2 | 793 | 1668 | 2.38 | 12.13 |  | -9.75
4 | 765 kV | WARDHA-NIZAMABAD | 2 | 0 | 2856 | 0 | 43.59 |  | -43.59
5 | 400 kV | KOLHAPUR-KUDGI | 2 | 1257 | 0 | 21.19 | 0 |  | 21.19
6 | 220 kV | KOLHAPUR-CHIKODI | 2 | 0 | 0 | 0 | 0 |  | 0
7 | 220 kV | PONDA-AMBEWADI | 1 | 0 | 0 | 0 | 0 |  | 0
8 | 220 kV | XELDEM-AMBEWADI | 1 | 0 | 132 | 2.59 | 0 |  | 2.59
WR-SR | [5 empty] | 26.16 | 182.53 |  | -156.37
INTERNATIONAL EXCHANGES | [7 empty] | Import(+ve)/Export(-ve)
State |  | Region | Line Name |  | Max (MW) | Min (MW) | Avg (MW) |  | Energy Exchange (MU)
|  | ER | 400kV MANGDECHHU-ALIPURDUAR 1,2&3 i.e. ALIPURDUAR RECEIPT (from MANGDECHU HEP 4*180MW) |  | -165.569 | 48.834 | -36.09 |  | -0.8662
|  | ER | 400kV TALA-BINAGURI 1,2,4 (& 400kV MALBASE - BINAGURI) i.e. BINAGURI RECEIPT (from TALA HEP 6*170MW) |  | 189.448 | -86.604 | 102.88 |  | 2.469
BHUTAN |  | ER | 220kV CHUKHA-BIRPARA 1&2 (& 220kV MALBASE - BIRPARA) i.e. BIRPARA RECEIPT (from CHUKHA HEP 4*84MW) |  | -158.431 | -60.854 | -103.83 |  | -2.492
|  | NER | 132kV GELEPHU-SALAKATI |  | 22 | 7 | 13.75 |  | 0.33
|  | NER | 132kV MOTANGA-RANGIA |  | 0 | 0 | 0 |  | 0
|  | NR | 132kV MAHENDRANAGAR-TANAKPUR(NHPC) |  | -73 | 0 | -59 |  | -1.42
NEPAL |  | ER | NEPAL IMPORT (FROM BIHAR) |  | -97.59 | -74.94 | -85.083 |  | -2.042
|  | ER | 400kV DHALKEBAR-MUZAFFARPUR 1&2 |  | -386 | -231 | -358.333 |  | -8.6
|  | ER | BHERAMARA B/B HVDC (B'DESH) |  | -926 | -822 | -896.58 |  | -21.518
BANGLADESH |  | ER (Isolated from Indian Grid) | 400kV GODDA_TPS-RAHANPUR (B'DESH) D/C |  | -770.17 | 38.7 | -566.875 |  | -13.605
|  | NER | 132kV COMILLA-SURAJMANI NAGAR 1&2 |  | -128 | 0 | -109.1667 |  | -2.62