## MOP_E
Report for previous day | [5 empty] | Date of Reporting: |  | 10-Apr-2024
A. Power Supply Position at All India and Regional level
|  | NR | WR | SR | ER | NER | TOTAL
Demand Met during Evening Peak hrs(MW) (at 20:00 hrs; from RLDCs) |  | 57331 | 61008 | 50775 | 25995 | 3027 | 198136
Peak Shortage (MW) |  | 0 | 0 | 0 | 0 | 0 | 0
Energy Met (MU) |  | 1230 | 1525.3 | 1341.97 | 552.04 | 56.08 | 4705.39
Hydro Gen (MU) |  | 129.94 | 27.76 | 52.7 | 19 | 12.13 | 241.53
Wind Gen (MU) |  | 8.25 | 85.6 | 56.19 | - | - | 150.04
Solar Gen (MU)* |  | 136.49 | 82.24 | 137.67 | 1.99 | 1.15 | 359.54
Energy Shortage (MU) |  | 0 | 0 | 0 | 0.01 | 0 | 0.01
Maximum Demand Met During the Day (MW) (From NLDC SCADA) |  | 58089 | 68984 | 63042 | 26632 | 3196 | 208147
Time Of Maximum Demand Met |  | 19:47 | 15:18 | 14:58 | 19:01 | 18:20 | 10:57
B. Frequency Profile (%)
Region | FVI | < 49.7 | 49.7 - 49.8 | 49.8 - 49.9 | < 49.9 | 49.9 - 50.05 | > 50.05
All India | 0.043 | 0 | 1.5 | 7.49 | 8.99 | 81.06 | 9.95
C. Power Supply Position in States
|  | Max.Demand | Shortage during | Energy Met | Drawal | OD(+)/UD(-) | Max OD | Energy
Region | States | Met during the day (MW) | maximum Demand (MW) | (MU) | Schedule (MU) | (MU) | (MW) | Shortage (MU)
| Punjab | 7476 | 0 | 155.41 | 47.85 | 0.7 | 456 | 0
| Haryana | 7947 | 0 | 154.93 | 109.26 | -2.69 | 119 | 0
| Rajasthan | 13171 | 0 | 271.35 | 58.02 | -0.29 | 246 | 0
| Delhi | 4307 | 0 | 91.33 | 83.79 | -0.87 | 123 | 0
NR | UP | 21288 | 0 | 415.96 | 142.01 | -1.35 | 346 | 0
| Uttarakhand | 2139 | 0 | 44.1 | 25.92 | 0.39 | 98 | 0
| HP | 1819 | 0 | 33.3 | 20.86 | 0.13 | 112 | 0
| J&K(UT) & Ladakh(UT) | 2773 | 0 | 55.77 | 45.08 | 1.09 | 311 | 0
| Chandigarh | 218 | 0 | 4.26 | 4.23 | 0.03 | 16 | 0
| Railways_NR ISTS | 201 | 0 | 3.94 | 3.79 | 0.15 | 33 | 0
| Chhattisgarh | 5557 | 0 | 115 | 59.4 | -3.6 | 440 | 0
| Gujarat | 22843 | 0 | 475.3 | 194 | -2.2 | 703 | 0
| MP | 12253 | 0 | 255.3 | 135.1 | -5.1 | 998 | 0
WR | Maharashtra | 26835 | 0 | 603.7 | 215.7 | -5.4 | 750 | 0
| Goa | 711 | 0 | 15.6 | 11.1 | 4.3 | 57 | 0
| DNHDDPDCL | 1263 | 0 | 29.3 | 29.4 | -0.1 | 74 | 0
| AMNSIL | 870 | 0 | 18.6 | 6.1 | 0.4 | 265 | 0
| BALCO | 523 | 0 | 12.5 | 12.6 | -0.1 | 7 | 0
| Andhra Pradesh | 12157 | 0 | 235.91 | 69.33 | -1.37 | 375 | 0
| Telangana | 11603 | 0 | 244.19 | 123.31 | 0.22 | 1005 | 0
SR | Karnataka | 15420 | 0 | 312.91 | 141.17 | -0.87 | 793 | 0
| Kerala | 5493 | 0 | 111.77 | 86.24 | 2 | 389 | 0
| Tamil Nadu | 19611 | 0 | 426.54 | 267.93 | -2.43 | 454 | 0
| Puducherry | 473 | 0 | 10.65 | 10.4 | -0.35 | 14 | 0
| Bihar | 6080 | 0 | 123.44 | 113.9 | -2.23 | 138 | 0.01
| DVC | 3371 | 0 | 71.8 | -39.42 | -0.75 | 296 | 0
| Jharkhand | 2006 | 0 | 38.37 | 29.22 | -2.41 | 206 | 0
ER | Odisha | 5750 | 0 | 120.16 | 42.9 | -0.67 | 392 | 0
| West Bengal | 9430 | 0 | 196.44 | 64.37 | -2.39 | 176 | 0
| Sikkim | 93 | 0 | 1.7 | 1.75 | -0.05 | 24 | 0
| Railways_ER ISTS | 13 | 0 | 0.13 | 0.12 | 0.01 | 0 | 0
| Arunachal Pradesh | 176 | 0 | 2.07 | 2.66 | -0.68 | 91 | 0
| Assam | 1966 | 0 | 35.97 | 30.24 | -0.23 | 146 | 0
| Manipur | 200 | 0 | 3.08 | 2.98 | 0.1 | 25 | 0
NER | Meghalaya | 336 | 0 | 5.72 | 3.51 | 0.06 | 85 | 0
| Mizoram | 130 | 0 | 1.82 | 1.8 | -0.3 | 11 | 0
| Nagaland | 173 | 0 | 2.1 | 2.35 | -0.25 | 19 | 0
| Tripura | 302 | 0 | 5.32 | 4.73 | 0.28 | 39 | 0
D. Transnational Exchanges (MU) - Import(+ve)/Export(-ve)
|  | Bhutan | Nepal | Bangladesh | Godda -> Bangladesh
Actual (MU) |  | -5.308 | -12.582 | -22.71 | -23.38
Day Peak (MW) |  | -663 | -832.94 | -1061 | -1412
E. Import/Export by Regions (in MU) - Import(+ve)/Export(-ve); OD(+)/UD(-)
|  | NR | WR | SR | ER | NER | TOTAL
Schedule(MU) |  | 128.8 | -333.55 | 299.32 | -104.43 | 9.86 | 0
Actual(MU) |  | 137.89 | -339.09 | 306.632 | -121.81 | 8.2 | -8.178
O/D/U/D(MU) |  | 9.09 | -5.54 | 7.312 | -17.38 | -1.66 | -8.178
F. Generation Outage(MW)
|  | NR | WR | SR | ER | NER | TOTAL | % Share
Central Sector |  | 3898.04 | 6000.2 | 5828 | 2426 | 154.5 | 18306.74 | 49.0045
State Sector |  | 5475.5 | 8608.5 | 2385 | 2431.5 | 150 | 19050.5 | 50.9955
Total |  | 9373.54 | 14608.7 | 8213 | 4857.5 | 304.5 | 37357.24 | 100
G. Sourcewise generation (Gross) (MU)
|  | NR | WR | SR | ER | NER | All India | % Share
Coal |  | 810.48 | 1675.54 | 716.27 | 746.71 | 15.79 | 3964.79 | 77.4099
Lignite |  | 24.41 | 18.99 | 66.11 | 0 | 0 | 109.51 | 2.1381
Hydro |  | 129.94 | 27.76 | 52.7 | 19 | 12.13 | 241.53 | 4.6734
Nuclear |  | 30.64 | 59.96 | 51.23 | 0 | 0 | 141.83 | 2.7692
Gas, Naptha & Diesel |  | 19.94 | 48.31 | 5.8 | 0 | 24.39 | 98.44 | 1.922
RES (Wind, Solar, Biomass & Others) |  | 164.16 | 170.82 | 228.69 | 3.06 | 1.17 | 567.9 | 11.0874
Total |  | 1179.57 | 2001.38 | 1120.8 | 768.77 | 53.48 | 5124 | 100
Share of RES in total generation (%) |  | 13.9169 | 8.5352 | 20.4042 | 0.39414 | 2.1877 | 11.0826
Share of Non-fossil fuel (Hydro,Nuclear and RES) in total generation(%) |  | 27.5304 | 12.9183 | 29.677 | 2.8708 | 24.8691 | 18.5651
H. All India Demand Diversity Factor |  |  |  | I. All India Peak Demand and shortage at Solar and Non-Solar Hour
Based on Regional Max Demands |  | 1.056 |  |  | Max Demand Met(MW) |  | Time | Shortage(MW)
Based on State Max Demands |  | 1.090 |  | Solar hr | 208147 |  | 10:57 | 0
|  |  |  | Non-Solar hr | 201044 |  | 19:31 | 0
Diversity factor = Sum of regional or state maximum demands / All India maximum demand
**Note: All generation MU figures are gross
***Godda (Jharkhand) -> Bangladesh power exchange is through the radial connection (isolated from Indian Grid)
Solar Hours -> 07:00 to 17:00hrs and rest are Non-Solar Hours
*Source: RLDCs for solar connected to ISTS; SLDCs for embedded solar. Limited visibility of embedded solar data.
Executive Director-NLDC

## IR-Line
INTER-REGIONAL EXCHANGES
Import=(+ve) /Export =(-ve) for NET (MU)
[6 empty] | Date of Reporting: |  |  | 10-Apr-2024
Sl No | Voltage Level | Line Details | No. of Circuit | Max Import (MW) | Max Export (MW) | Import (MU) | Export (MU) |  | NET (MU)
Import/Export of ER (With NR)
1 | HVDC | ALIPURDUAR-AGRA | 2 | 0 | 0 | 0 | 0 |  | 0
2 | HVDC | PUSAULI B/B | - | 2 | 48 | 0 | 0.75 |  | -0.75
3 | 765 kV | GAYA-VARANASI | 2 | 652 | 759 | 0 | 7.13 |  | -7.13
4 | 765 kV | SASARAM-FATEHPUR | 1 | 127 | 492 | 0 | 7.07 |  | -7.07
5 | 765 kV | GAYA-BALIA | 1 | 0 | 554 | 0 | 8.97 |  | -8.97
6 | 400 kV | PUSAULI-VARANASI | 1 | 5 | 51 | 0 | 0.59 |  | -0.59
7 | 400 kV | PUSAULI -ALLAHABAD | 1 | 53 | 43 | 0 | 0.01 |  | -0.01
8 | 400 kV | MUZAFFARPUR-GORAKHPUR | 2 | 695 | 413 | 0 | 0.16 |  | -0.16
9 | 400 kV | PATNA-BALIA | 2 | 114 | 814 | 0 | 12.74 |  | -12.74
10 | 400 kV | NAUBATPUR-BALIA | 2 | 137 | 258 | 0 | 3.56 |  | -3.56
11 | 400 kV | BIHARSHARIFF-BALIA | 2 | 469 | 117 | 2.96 | 0 |  | 2.96
12 | 400 kV | MOTIHARI-GORAKHPUR | 2 | 362 | 407 | 0 | 3.24 |  | -3.24
13 | 400 kV | BIHARSHARIFF-VARANASI | 2 | 189 | 160 | 0 | 0.8 |  | -0.8
14 | 220 kV | SAHUPURI-KARAMNASA | 1 | 47 | 101 | 0 | 1.16 |  | -1.16
15 | 132 kV | NAGAR UNTARI-RIHAND | 1 | 0 | 0 | 0 | 0 |  | 0
16 | 132 kV | GARWAH-RIHAND | 1 | 30 | 0 | 0.77 | 0 |  | 0.77
17 | 132 kV | KARMANASA-SAHUPURI | 1 | 0 | 0 | 0 | 0 |  | 0
18 | 132 kV | KARMANASA-CHANDAULI | 1 | 0 | 0 | 0 | 0 |  | 0
ER-NR | [5 empty] | 3.73 | 46.18 |  | -42.45
Import/Export of ER (With WR)
1 | 765 kV | JHARSUGUDA-DHARAMJAIGARH | 4 | 1175 | 0 | 14.58 | 0 |  | 14.58
2 | 765 kV | NEW RANCHI-DHARAMJAIGARH | 2 | 764 | 902 | 0 | 1.26 |  | -1.26
3 | 765 kV | JHARSUGUDA-DURG | 2 | 0 | 993 | 0 | 17.69 |  | -17.69
4 | 400 kV | JHARSUGUDA-RAIGARH | 4 | 5 | 367 | 0 | 5.02 |  | -5.02
5 | 400 kV | RANCHI-SIPAT | 2 | 149 | 250 | 0 | 1.59 |  | -1.59
6 | 220 kV | BUDHIPADAR-RAIGARH | 1 | 73 | 75 | 0.1 | 0 |  | 0.1
7 | 220 kV | BUDHIPADAR-KORBA | 2 | 0 | 1 | 0 | 0 |  | 0
ER-WR | [5 empty] | 14.68 | 25.56 |  | -10.88
Import/Export of ER (With SR)
1 | HVDC | JEYPORE-GAZUWAKA B/B | 2 | 0 | 623 | 0 | 14.85 |  | -14.85
2 | HVDC | TALCHER-KOLAR BIPOLE | 2 | 0 | 1492 | 0 | 0 |  | 0
3 | 765 kV | ANGUL-SRIKAKULAM | 2 | 0 | 2801 | 0 | 54.23 |  | -54.23
4 | 400 kV | TALCHER-I/C | 2 | 110 | 65 | 0.38 | 0 |  | 0.38
5 | 220 kV | BALIMELA-UPPER-SILERRU | 1 | 0 | 0 | 0 | 0 |  | 0
ER-SR | [5 empty] | 0 | 69.08 |  | -69.08
Import/Export of ER (With NER)
1 | 400 kV | BINAGURI-BONGAIGAON | 2 | 187 | 273 | 1.13 | 1.9 |  | -0.77
2 | 400 kV | ALIPURDUAR-BONGAIGAON | 2 | 341 | 301 | 1.03 | 0 |  | 1.03
3 | 220 kV | ALIPURDUAR-SALAKATI | 2 | 24 | 39 | 0 | 0.14 |  | -0.14
ER-NER | [5 empty] | 2.16 | 2.04 |  | 0.12
Import/Export of NER (With NR)
1 | HVDC | BISWANATH CHARIALI-AGRA | 2 | 657 | 0 | 9.15 | 0 |  | 9.15
NER-NR | [5 empty] | 9.15 | 0 |  | 9.15
Import/Export of WR (With NR)
1 | HVDC | CHAMPA-KURUKSHETRA | 2 | 0 | 2026 | 0 | 48.77 |  | -48.77
2 | HVDC | VINDHYACHAL B/B | - | 511 | 0 | 9.09 | 0 |  | 9.09
3 | HVDC | MUNDRA-MOHINDERGARH | 2 | 0 | 788 | 0 | 19.41 |  | -19.41
4 | 765 kV | GWALIOR-AGRA | 2 | 0 | 1872 | 0 | 19.25 |  | -19.25
5 | 765 kV | GWALIOR-PHAGI | 2 | 762 | 1351 | 2.03 | 15.42 |  | -13.39
6 | 765 kV | JABALPUR-ORAI | 2 | 152 | 815 | 0 | 14.4 |  | -14.4
7 | 765 kV | GWALIOR-ORAI | 1 | 618 | 0 | 9.2 | 0 |  | 9.2
8 | 765 kV | SATNA-ORAI | 1 | 0 | 1085 | 0 | 20.83 |  | -20.83
9 | 765 kV | BANASKANTHA-CHITORGARH | 2 | 1509 | 275 | 13.98 | 0.43 |  | 13.55
10 | 765 kV | VINDHYACHAL-VARANASI | 2 | 0 | 2674 | 0 | 41.8 |  | -41.8
11 | 400 kV | ZERDA-KANKROLI | 1 | 367 | 0 | 4.4 | 0 |  | 4.4
12 | 400 kV | ZERDA -BHINMAL | 1 | 366 | 0 | 4.4 | 0 |  | 4.4
13 | 400 kV | VINDHYACHAL -RIHAND | 1 | 961 | 0 | 21.7 | 0 |  | 21.7
14 | 400 kV | RAPP-SHUJALPUR | 2 | 647 | 230 | 4.45 | 0.64 |  | 3.81
15 | 400 kV | NEEMUCH-Chittorgarh | 2 | 739 | 216 | 5.12 | 0.54 |  | 4.58
16 | 220 kV | BHANPURA-RANPUR | 1 | 0 | 124 | 0 | 2.35 |  | -2.35
17 | 220 kV | BHANPURA-MORAK | 1 | 0 | 30 | 0 | 1.76 |  | -1.76
18 | 220 kV | MEHGAON-AURAIYA | 1 | 71 | 0 | 0.91 | 0 |  | 0.91
19 | 220 kV | MALANPUR-AURAIYA | 1 | 47 | 3 | 0.49 | 0 |  | 0.49
20 | 132 kV | GWALIOR-SAWAI MADHOPUR | 1 | 0 | 0 | 0 | 0 |  | 0
21 | 132 kV | RAJGHAT-LALITPUR | 2 | 0 | 0 | 0 | 0 |  | 0
WR-NR | [5 empty] | 75.77 | 185.6 |  | -109.83
Import/Export of WR (With SR)
1 | HVDC | BHADRAWATI B/B | - | 0 | 1017 | 0 | 20.17 |  | -20.17
2 | HVDC | RAIGARH-PUGALUR | 2 | 0 | 6019 | 0 | 116.2 |  | -116.2
3 | 765 kV | SOLAPUR-RAICHUR | 2 | 387 | 1855 | 0.37 | 21.32 |  | -20.95
4 | 765 kV | WARDHA-NIZAMABAD | 2 | 0 | 2836 | 0 | 49.31 |  | -49.31
5 | 765 kV | WARORA-WARANGAL(NEW) | 2 | 0 | 2839 | 0 | 53.07 |  | -53.07
6 | 400 kV | KOLHAPUR-KUDGI | 2 | 1239 | 0 | 15.83 | 0 |  | 15.83
7 | 220 kV | KOLHAPUR-CHIKODI | 2 | 0 | 0 | 0 | 0 |  | 0
8 | 220 kV | PONDA-AMBEWADI | 1 | 0 | 71 | 1.7 | 0 |  | 1.7
9 | 220 kV | XELDEM-AMBEWADI | 1 | 0 | 127 | 2.51 | 0 |  | 2.51
WR-SR | [5 empty] | 20.41 | 260.07 |  | -239.66
INTERNATIONAL EXCHANGES | [7 empty] | Import(+ve)/Export(-ve)
State |  | Region | Line Name |  | Max (MW) | Min (MW) | Avg (MW) |  | Energy Exchange (MU)
|  | ER | 400kV MANGDECHHU-ALIPURDUAR 1,2&3 i.e. ALIPURDUAR RECEIPT (from MANGDECHU HEP 4*180MW) |  | -160.603 | 116.173 | -19.82 |  | -0.4756
|  | ER | 400kV TALA-BINAGURI 1,2,4 (& 400kV MALBASE - BINAGURI) i.e. BINAGURI RECEIPT (from TALA HEP 6*170MW) |  | -320.708 | 112.316 | -102.71 |  | -2.465
BHUTAN |  | ER | 220kV CHUKHA-BIRPARA 1&2 (& 220kV MALBASE - BIRPARA) i.e. BIRPARA RECEIPT (from CHUKHA HEP 4*84MW) |  | -244.001 | -38.372 | -125.71 |  | -3.017
|  | NER | 132kV GELEPHU-SALAKATI |  | -13.5 | 0 | -6.667 |  | -0.16
|  | NER | 132kV MOTANGA-RANGIA |  | 58 | 13 | 33.833 |  | 0.812
|  | NR | NEPAL IMPORT (FROM UP) |  | -73 | 0 | -51 |  | -1.22
NEPAL |  | NR | 132kV MAHENDRANAGAR-TANAKPUR(NHPC) |  | -73 | 0 | -49 |  | -1.18
|  | ER | NEPAL IMPORT (FROM BIHAR) |  | -335.94 | -1.95 | -125.917 |  | -3.022
|  | ER | 400kV DHALKEBAR-MUZAFFARPUR 1&2 |  | -497 | -112 | -298.333 |  | -7.16
|  | ER | BHERAMARA B/B HVDC (B'DESH) |  | -946 | -609 | -850 |  | -20.4
BANGLADESH |  | ER (Isolated from Indian Grid) | 400kV GODDA_TPS-RAHANPUR (B'DESH) D/C |  | -1412 | -805 | -974.167 |  | -23.38
|  | NER | 132kV COMILLA-SURAJMANI NAGAR 1&2 |  | -115 | 0 | -96.25 |  | -2.31

## CrossBorder
|  | CROSS BORDER EXCHANGE SCHEDULE | [5 empty] | Date of Reporting: |  |  | 10-Apr-2024
Export From India (in MU)
T-GNA
| GNA |  |  | COLLECTIVE
Country | (ISGS/PPA) |  | BILATERAL | IDAM |  |  | RTM |  |  |  |  | TOTAL
|  |  | TOTAL | IEX | PXIL | HPX | IEX |  | PXIL | HPX
Bhutan | 0 |  | 0 | 4.88 | 0 | 0 | 1.5 |  | 0 | 0 |  | 6.38
Nepal | 0.19 |  | 0 | 6.36 | 0 | 0 | 0 |  | 0 | 0 |  | 6.55
Bangladesh | 20.44 |  | 0 | 0 | 0 | 0 | 0 |  | 0 | 0 |  | 20.44
Myanmar | 0 |  | 0 | 0 | 0 | 0 | 0 |  | 0 | 0 |  | 0
Total Export | 20.63 |  | 0 | 11.24 | 0 | 0 | 1.5 |  | 0 | 0 |  | 33.37
Import by India(in MU)
T-GNA
| GNA |  |  | COLLECTIVE
Country | (ISGA/PPA) |  | BILATERAL | IDAM |  |  | RTM |  |  |  |  | TOTAL
|  |  | TOTAL | IEX | PXIL | HPX | IEX |  | PXIL | HPX
Bhutan | 0.36 |  | 0 | 0 | 0 | 0 | 0 |  | 0 | 0 |  | 0.36
Nepal | 0 |  | 0 | 0 | 0 | 0 | 0 |  | 0 | 0 |  | 0
Bangladesh | 0 |  | 0 | 0 | 0 | 0 | 0 |  | 0 | 0 |  | 0
Myanmar | 0 |  | 0 | 0 | 0 | 0 | 0 |  | 0 | 0 |  | 0
Total Import | 0.36 |  | 0 | 0 | 0 | 0 | 0 |  | 0 | 0 |  | 0.36
Net from India(in MU) -ve : Export / +ve : Import
T-GNA
| GNA |  |  | COLLECTIVE
Country | (ISGS/PPA) |  | BILATERAL | IDAM |  |  | RTM |  |  |  |  | TOTAL
|  |  | TOTAL | IEX | PXIL | HPX | IEX |  | PXIL | HPX
Bhutan | 0.36 |  | 0 | -4.88 | 0 | 0 | -1.5 |  | 0 | 0 |  | -6.02
Nepal | -0.19 |  | 0 | -6.36 | 0 | 0 | 0 |  | 0 | 0 |  | -6.55
Bangladesh | -20.44 |  | 0 | 0 | 0 | 0 | 0 |  | 0 | 0 |  | -20.44
Myanmar | 0 |  | 0 | 0 | 0 | 0 | 0 |  | 0 | 0 |  | 0
Total Net | -20.27 |  | 0 | -11.24 | 0 | 0 | -1.5 |  | 0 | 0 |  | -33.01