## MOP_E
Report for previous day | [5 empty] | Date of Reporting: |  | 10-Jun-2023
A. Power Supply Position at All India and Regional level
|  | NR | WR | SR | ER | NER | TOTAL
Demand Met during Evening Peak hrs(MW) (at 20:00 hrs; from RLDCs) |  | 67027 | 63465 | 47588 | 25154 | 3133 | 206367
Peak Shortage (MW) |  | 170 | 0 | 0 | 0 | 19 | 189
Energy Met (MU) |  | 1520 | 1526.5 | 1190.96 | 614.88 | 60.69 | 4913.03
Hydro Gen (MU) |  | 236.74 | 32.29 | 58.6 | 68.93 | 8.61 | 405.17
Wind Gen (MU) |  | 47.92 | 147.12 | 215.2 | - | - | 410.24
Solar Gen (MU)* |  | 134.72 | 68.25 | 124.7 | 3.07 | 0.85 | 331.59
Energy Shortage (MU) |  | 5.61 | 0.92 | 0 | 2.53 | 1.59 | 10.65
Maximum Demand Met During the Day (MW) (From NLDC SCADA) |  | 70740 | 69562 | 56676 | 29325 | 3130 | 223235
Time Of Maximum Demand Met |  | 22:41 | 15:29 | 15:16 | 00:13 | 19:30 | 14:52
B. Frequency Profile (%)
Region | FVI | < 49.7 | 49.7 - 49.8 | 49.8 - 49.9 | < 49.9 | 49.9 - 50.05 | > 50.05
All India | 0.045 | 0 | 0 | 1.91 | 1.91 | 69.37 | 28.72
C. Power Supply Position in States
|  | Max.Demand | Shortage during | Energy Met | Drawal | OD(+)/UD(-) | Max OD | Energy
Region | States | Met during the day (MW) | maximum Demand (MW) | (MU) | Schedule (MU) | (MU) | (MW) | Shortage (MU)
| Punjab | 9917 | 0 | 208.84 | 88.92 | 0.65 | 433 | 0
| Haryana | 9808 | 0 | 208.26 | 139.85 | -6.3 | 75 | 0.73
| Rajasthan | 14399 | 0 | 295.8 | 61.6 | -2.64 | 221 | 0
| Delhi | 6387 | 0 | 126.42 | 116.57 | -1.87 | 190 | 0
NR | UP | 26131 | 0 | 535.94 | 249.92 | -1.18 | 327 | 0.61
| Uttarakhand | 2381 | 0 | 51.65 | 28.55 | -0.3 | 120 | 0.43
| HP | 1583 | 0 | 32.63 | 6.37 | 0.36 | 118 | 0.01
| J&K(UT) & Ladakh(UT) | 2298 | 170 | 50.06 | 23.76 | 1.76 | 238 | 3.83
| Chandigarh | 311 | 0 | 6.13 | 5.92 | 0.21 | 33 | 0
| Railways_NR ISTS | 189 | 0 | 4.1 | 3.24 | 0.86 | 54 | 0
| Chhattisgarh | 4877 | 0 | 111.7 | 54.4 | -0.9 | 231 | 0
| Gujarat | 22225 | 0 | 462.3 | 210.4 | 2.5 | 944 | 0
| MP | 11428 | 0 | 251.2 | 134.3 | -4.1 | 488 | 0
WR | Maharashtra | 28165 | 344 | 626.3 | 216 | 0.1 | 981 | 0.92
| Goa | 729 | 0 | 16 | 15.9 | -0.4 | 108 | 0
| DNHDDPDCL | 1274 | 0 | 29.5 | 29.7 | -0.2 | 75 | 0
| AMNSIL | 774 | 0 | 17.1 | 10.5 | -0.1 | 258 | 0
| BALCO | 517 | 0 | 12.4 | 12.3 | 0.1 | 100 | 0
| Andhra Pradesh | 12358 | 0 | 249.77 | 64.96 | -0.2 | 606 | 0
| Telangana | 10361 | 0 | 204.51 | 82.3 | -0.27 | 405 | 0
SR | Karnataka | 13300 | 0 | 256.09 | 76.81 | -0.99 | 555 | 0
| Kerala | 3765 | 0 | 80.45 | 56.68 | 0.87 | 492 | 0
| Tamil Nadu | 17909 | 0 | 389.02 | 159.72 | -1.54 | 804 | 0
| Puducherry | 491 | 0 | 11.12 | 10.4 | -0.04 | 50 | 0
| Bihar | 6806 | 0 | 145.74 | 135.3 | -0.75 | 272 | 2.53
| DVC | 3418 | 0 | 78.13 | -50.81 | 1.33 | 332 | 0
| Jharkhand | 1839 | 0 | 37.28 | 36.2 | -3.83 | 297 | 0
ER | Odisha | 5958 | 0 | 133.1 | 63.14 | 3.06 | 855 | 0
| West Bengal | 11416 | 0 | 218.93 | 105.42 | -5.96 | 389 | 0
| Sikkim | 97 | 0 | 1.49 | 1.37 | 0.12 | 28 | 0
| Railways_ER ISTS | 29 | 0 | 0.21 | 0.27 | -0.06 | 18 | 0
| Arunachal Pradesh | 157 | 0 | 2.92 | 2.41 | 0.51 | 54 | 0
| Assam | 2095 | 0 | 40.68 | 35.32 | -0.51 | 236 | 0.51
| Manipur | 160 | 0 | 2.32 | 2.4 | -0.08 | 13 | 0
NER | Meghalaya | 318 | 19 | 4.71 | 3.37 | -0.33 | 90 | 1.08
| Mizoram | 106 | 0 | 1.81 | 1.69 | -0.17 | 17 | 0
| Nagaland | 161 | 0 | 2.9 | 2.6 | -0.09 | 6 | 0
| Tripura | 282 | 0 | 5.35 | 5.46 | 0.18 | 85 | 0
D. Transnational Exchanges (MU) - Import(+ve)/Export(-ve)
|  | Bhutan | Nepal | Bangladesh | Godda -> Bangladesh
Actual (MU) |  | 5.36 | -7.883 | -24.68 | -24.19
Day Peak (MW) |  | 395.95 | -583.05 | -1094 | -1228.15
E. Import/Export by Regions (in MU) - Import(+ve)/Export(-ve); OD(+)/UD(-)
|  | NR | WR | SR | ER | NER | TOTAL
Schedule(MU) |  | 257.92 | -248.73 | 33.73 | -62.34 | 19.41 | -0.01
Actual(MU) |  | 234.9 | -252.14 | 50.203 | -57.09 | 18.12 | -6.007
O/D/U/D(MU) |  | -23.02 | -3.41 | 16.473 | 5.25 | -1.29 | -5.997
F. Generation Outage(MW)
|  | NR | WR | SR | ER | NER | TOTAL | % Share
Central Sector |  | 1976.09 | 7884.8 | 5268 | 1130 | 817.8 | 17076.69 | 43.6977
State Sector |  | 4464.5 | 9944 | 5098 | 2210 | 286 | 22002.5 | 56.3023
Total |  | 6440.59 | 17828.8 | 10366 | 3340 | 1103.8 | 39079.19 | 100
G. Sourcewise generation (Gross) (MU)
|  | NR | WR | SR | ER | NER | All India | % Share
Coal |  | 845.28 | 1541.521 | 688.49 | 686.53 | 17.77 | 3779.591 | 71
Lignite |  | 23.31 | 19.12 | 57.29 | 0 | 0 | 99.72 | 1.8817
Hydro |  | 236.74 | 32.29 | 58.6 | 68.9 | 8.56 | 405.09 | 7.6456
Nuclear |  | 29.31 | 31.54 | 45.41 | 0 | 0 | 106.26 | 2.0051
Gas, Naptha & Diesel |  | 47.25 | 75.429 | 6.3 | 0 | 22.34 | 151.319 | 3
RES (Wind, Solar, Biomass & Others) |  | 189.18 | 216.42 | 360.23 | 3.46 | 0.85 | 770.14 | 14.5322
Total |  | 1371.07 | 1916.32 | 1216.32 | 758.89 | 49.52 | 5312.12 | 100
Share of RES in total generation (%) |  | 13.798 | 11.2935 | 29.6164 | 0.46106 | 1.7147 | 14.5322
Share of Non-fossil fuel (Hydro,Nuclear and RES) in total generation(%) |  | 33.2025 | 14.6243 | 38.1676 | 9.6998 | 19.0841 | 24.183
H. All India Demand Diversity Factor |  |  |  | I. All India Peak Demand and shortage at Solar and Non-Solar Hour
Based on Regional Max Demands |  | 1.027 |  |  | Max Demand Met(MW) |  | Time | Shortage(MW)
Based on State Max Demands |  | 1.050 |  | Solar hr | 223235 |  | 14:52 | 339
|  |  |  | Non-Solar hr | 214227 |  | 22:44 | 942
Diversity factor = Sum of regional or state maximum demands / All India maximum demand
**Note: All generation MU figures are gross
***Godda (Jharkhand) -> Bangladesh power exchange is through the radial connection (isolated from Indian Grid)
Solar Hours -> 06:00 to 18:00hrs and rest are Non-Solar Hours
*Source: RLDCs for solar connected to ISTS; SLDCs for embedded solar. Limited visibility of embedded solar data.
Executive Director-NLDC

## IR-Line
INTER-REGIONAL EXCHANGES
Import=(+ve) /Export =(-ve) for NET (MU)
[6 empty] | Date of Reporting: |  |  | 10-Jun-2023
Sl No | Voltage Level | Line Details | No. of Circuit | Max Import (MW) | Max Export (MW) | Import (MU) | Export (MU) |  | NET (MU)
Import/Export of ER (With NR)
1 | HVDC | ALIPURDUAR-AGRA | 2 | 0 | 0 | 0 | 0 |  | 0
2 | HVDC | PUSAULI B/B | - | 0 | 95 | 0 | 2.23 |  | -2.23
3 | 765 kV | GAYA-VARANASI | 2 | 448 | 482 | 0.79 | 0 |  | 0.79
4 | 765 kV | SASARAM-FATEHPUR | 1 | 127 | 317 | 0 | 2.88 |  | -2.88
5 | 765 kV | GAYA-BALIA | 1 | 0 | 748 | 0 | 12.34 |  | -12.34
6 | 400 kV | PUSAULI-VARANASI | 1 | 0 | 112 | 0 | 1.66 |  | -1.66
7 | 400 kV | PUSAULI -ALLAHABAD | 1 | 7 | 77 | 0 | 0.58 |  | -0.58
8 | 400 kV | MUZAFFARPUR-GORAKHPUR | 2 | 228 | 690 | 0 | 5.01 |  | -5.01
9 | 400 kV | PATNA-BALIA | 2 | 0 | 535 | 0 | 7 |  | -7
10 | 400 kV | NAUBATPUR-BALIA | 2 | 0 | 548 | 0 | 7.94 |  | -7.94
11 | 400 kV | BIHARSHARIFF-BALIA | 2 | 182 | 293 | 0 | 0.44 |  | -0.44
12 | 400 kV | MOTIHARI-GORAKHPUR | 2 | 62 | 414 | 0 | 5.24 |  | -5.24
13 | 400 kV | BIHARSHARIFF-VARANASI | 2 | 215 | 211 | 0 | 0.41 |  | -0.41
14 | 220 kV | SAHUPURI-KARAMNASA | 1 | 0 | 196 | 0 | 3.54 |  | -3.54
15 | 132 kV | NAGAR UNTARI-RIHAND | 1 | 0 | 0 | 0 | 0 |  | 0
16 | 132 kV | GARWAH-RIHAND | 1 | 25 | 0 | 0.78 | 0 |  | 0.78
17 | 132 kV | KARMANASA-SAHUPURI | 1 | 0 | 67 | 0 | 0 |  | 0
18 | 132 kV | KARMANASA-CHANDAULI | 1 | 0 | 0 | 0 | 0 |  | 0
ER-NR | [5 empty] | 1.57 | 49.27 |  | -47.7
Import/Export of ER (With WR)
1 | 765 kV | JHARSUGUDA-DHARAMJAIGARH | 4 | 1269 | 242 | 12.49 | 0 |  | 12.49
2 | 765 kV | NEW RANCHI-DHARAMJAIGARH | 2 | 1900 | 0 | 29.96 | 0 |  | 29.96
3 | 765 kV | JHARSUGUDA-DURG | 2 | 117 | 496 | 0 | 4.14 |  | -4.14
4 | 400 kV | JHARSUGUDA-RAIGARH | 4 | 219 | 344 | 0 | 0.43 |  | -0.43
5 | 400 kV | RANCHI-SIPAT | 2 | 411 | 50 | 5.46 | 0 |  | 5.46
6 | 220 kV | BUDHIPADAR-RAIGARH | 1 | 43 | 44 | 0 | 1.17 |  | -1.17
7 | 220 kV | BUDHIPADAR-KORBA | 2 | 304 | 0 | 2.78 | 0 |  | 2.78
ER-WR | [5 empty] | 50.69 | 5.74 |  | 44.95
Import/Export of ER (With SR)
1 | HVDC | JEYPORE-GAZUWAKA B/B | 2 | 0 | 650 | 0 | 14.96 |  | -14.96
2 | HVDC | TALCHER-KOLAR BIPOLE | 2 | 0 | 994 | 0 | 24.1 |  | -24.1
3 | 765 kV | ANGUL-SRIKAKULAM | 2 | 0 | 2692 | 0 | 40.54 |  | -40.54
4 | 400 kV | TALCHER-I/C | 2 | 425 | 0 | 8.17 | 0 |  | 8.17
5 | 220 kV | BALIMELA-UPPER-SILERRU | 1 | 0 | 0 | 0 | 0 |  | 0
ER-SR | [5 empty] | 0 | 79.6 |  | -79.6
Import/Export of ER (With NER)
1 | 400 kV | BINAGURI-BONGAIGAON | 2 | 40 | 249 | 0 | 3 |  | -3
2 | 400 kV | ALIPURDUAR-BONGAIGAON | 2 | 102 | 334 | 0 | 4.18 |  | -4.18
3 | 220 kV | ALIPURDUAR-SALAKATI | 2 | 24 | 74 | 0 | 0.96 |  | -0.96
ER-NER | [5 empty] | 0 | 8.14 |  | -8.14
Import/Export of NER (With NR)
1 | HVDC | BISWANATH CHARIALI-AGRA | 2 | 385 | 0 | 9.14 | 0 |  | 9.14
NER-NR | [5 empty] | 9.14 | 0 |  | 9.14
Import/Export of WR (With NR)
1 | HVDC | CHAMPA-KURUKSHETRA | 2 | 0 | 5037 | 0 | 86.78 |  | -86.78
2 | HVDC | VINDHYACHAL B/B | - | 441 | 0 | 9.54 | 0 |  | 9.54
3 | HVDC | MUNDRA-MOHINDERGARH | 2 | 0 | 495 | 0 | 9.58 |  | -9.58
4 | 765 kV | GWALIOR-AGRA | 2 | 0 | 2319 | 0 | 36.94 |  | -36.94
5 | 765 kV | GWALIOR-PHAGI | 2 | 123 | 1128 | 0 | 12.17 |  | -12.17
6 | 765 kV | JABALPUR-ORAI | 2 | 0 | 1098 | 0 | 32.29 |  | -32.29
7 | 765 kV | GWALIOR-ORAI | 1 | 578 | 0 | 10.14 | 0 |  | 10.14
8 | 765 kV | SATNA-ORAI | 1 | 0 | 991 | 0 | 20.26 |  | -20.26
9 | 765 kV | BANASKANTHA-CHITORGARH | 2 | 1174 | 339 | 11.04 | 0 |  | 11.04
10 | 765 kV | VINDHYACHAL-VARANASI | 2 | 0 | 3438 | 0 | 65.18 |  | -65.18
11 | 400 kV | ZERDA-KANKROLI | 1 | 273 | 30 | 3.08 | 0 |  | 3.08
12 | 400 kV | ZERDA -BHINMAL | 1 | 567 | 0 | 7.44 | 0 |  | 7.44
13 | 400 kV | VINDHYACHAL -RIHAND | 1 | 953 | 0 | 21.06 | 0 |  | 21.06
14 | 400 kV | RAPP-SHUJALPUR | 2 | 232 | 392 | 0 | 0.37 |  | -0.37
15 | 220 kV | BHANPURA-RANPUR | 1 | 0 | 0 | 0 | 0 |  | 0
16 | 220 kV | BHANPURA-MORAK | 1 | 0 | 30 | 0 | 2.42 |  | -2.42
17 | 220 kV | MEHGAON-AURAIYA | 1 | 95 | 0 | 1.05 | 0 |  | 1.05
18 | 220 kV | MALANPUR-AURAIYA | 1 | 68 | 0 | 0.67 | 0 |  | 0.67
19 | 132 kV | GWALIOR-SAWAI MADHOPUR | 1 | 0 | 0 | 0 | 0 |  | 0
20 | 132 kV | RAJGHAT-LALITPUR | 2 | 0 | 0 | 0 | 0 |  | 0
WR-NR | [5 empty] | 64.02 | 265.99 |  | -201.97
Import/Export of WR (With SR)
1 | HVDC | BHADRAWATI B/B | - | 994 | 0 | 11.84 | 0 |  | 11.84
2 | HVDC | RAIGARH-PUGALUR | 2 | 0 | 1501 | 0 | 29.57 |  | -29.57
3 | 765 kV | SOLAPUR-RAICHUR | 2 | 1887 | 1113 | 12.37 | 0 |  | 12.37
4 | 765 kV | WARDHA-NIZAMABAD | 2 | 0 | 2578 | 0 | 31.18 |  | -31.18
5 | 400 kV | KOLHAPUR-KUDGI | 2 | 1705 | 0 | 29.86 | 0 |  | 29.86
6 | 220 kV | KOLHAPUR-CHIKODI | 2 | 0 | 0 | 0 | 0 |  | 0
7 | 220 kV | PONDA-AMBEWADI | 1 | 0 | 0 | 0 | 0 |  | 0
8 | 220 kV | XELDEM-AMBEWADI | 1 | 0 | 121 | 2.14 | 0 |  | 2.14
WR-SR | [5 empty] | 56.21 | 60.75 |  | -4.54
INTERNATIONAL EXCHANGES | [7 empty] | Import(+ve)/Export(-ve)
State |  | Region | Line Name |  | Max (MW) | Min (MW) | Avg (MW) |  | Energy Exchange (MU)
|  | ER | 400kV MANGDECHHU-ALIPURDUAR 1,2&3 i.e. ALIPURDUAR RECEIPT (from MANGDECHU HEP 4*180MW) |  | 146.845 | -9.718 | 111.86 |  | 2.6847
|  | ER | 400kV TALA-BINAGURI 1,2,4 (& 400kV MALBASE - BINAGURI) i.e. BINAGURI RECEIPT (from TALA HEP 6*170MW) |  | 166.444 | 37.89 | 122.13 |  | 2.931
BHUTAN |  | ER | 220kV CHUKHA-BIRPARA 1&2 (& 220kV MALBASE - BIRPARA) i.e. BIRPARA RECEIPT (from CHUKHA HEP 4*84MW) |  | -116.048 | -19.397 | -56.58 |  | -1.358
|  | NER | 132kV GELEPHU-SALAKATI |  | 9.13 | -2.37 | 2.083 |  | 0.05
|  | NER | 132kV MOTANGA-RANGIA |  | 55.82 | 28.52 | 43.75 |  | 1.05
|  | NR | 132kV MAHENDRANAGAR-TANAKPUR(NHPC) |  | -75 | 0 | -63 |  | -1.52
NEPAL |  | ER | NEPAL IMPORT (FROM BIHAR) |  | -157.05 | -25.6 | -74.708 |  | -1.793
|  | ER | 400kV DHALKEBAR-MUZAFFARPUR 1&2 |  | -351 | 0 | -190.417 |  | -4.57
|  | ER | BHERAMARA B/B HVDC (B'DESH) |  | -933 | -813 | -898.33 |  | -21.56
BANGLADESH |  | ER (Isolated from Indian Grid) | 400kV GODDA_TPS-RAHANPUR (B'DESH) D/C |  | -1228.15 | -670 | -1007.917 |  | -24.19
|  | NER | 132kV COMILLA-SURAJMANI NAGAR 1&2 |  | -161 | 0 | -130 |  | -3.12