## MOP_E
Report for previous day | [5 empty] | Date of Reporting: |  | 10-Jun-2024
A. Power Supply Position at All India and Regional level
|  | NR | WR | SR | ER | NER | TOTAL
Demand Met during Evening Peak hrs(MW) (at 20:00 hrs; from RLDCs) |  | 71907 | 58982 | 40576 | 29340 | 3232 | 204037
Peak Shortage (MW) |  | 0 | 0 | 0 | 0 | 0 | 0
Energy Met (MU) |  | 1723 | 1464.2 | 924.21 | 673.68 | 62.01 | 4847.1
Hydro Gen (MU) |  | 307.26 | 28.25 | 38.7 | 31.33 | 29.12 | 434.66
Wind Gen (MU) |  | 14.94 | 119.97 | 175.16 | - | - | 310.07
Solar Gen (MU)* |  | 171.92 | 89.67 | 106.7 | 4.17 | 0.85 | 373.31
Energy Shortage (MU) |  | 1.43 | 0 | 0 | 0.60463 | 0 | 2.0346
Maximum Demand Met During the Day (MW) (From NLDC SCADA) |  | 77316 | 66803 | 41785 | 31226 | 3300 | 217242
Time Of Maximum Demand Met |  | 00:00 | 15:05 | 21:45 | 23:25 | 19:40 | 00:00
B. Frequency Profile (%)
Region | FVI | < 49.7 | 49.7 - 49.8 | 49.8 - 49.9 | < 49.9 | 49.9 - 50.05 | > 50.05
All India | 0.035 | 0 | 0.02 | 7.04 | 7.06 | 80.2 | 12.74
C. Power Supply Position in States
|  | Max.Demand | Shortage during | Energy Met | Drawal | OD(+)/UD(-) | Max OD | Energy
Region | States | Met during the day (MW) | maximum Demand (MW) | (MU) | Schedule (MU) | (MU) | (MW) | Shortage (MU)
| Punjab | 11316 | 0 | 246.32 | 131.99 | -0.15 | 483 | 0
| Haryana | 10504 | 0 | 229.36 | 171.76 | -1.16 | 174 | 0
| Rajasthan | 16221 | 0 | 341.15 | 116.27 | -0.14 | 733 | 1.43
| Delhi | 6992 | 0 | 136.66 | 116.07 | -0.34 | 232 | 0
NR | UP | 28383 | 0 | 610.76 | 309.56 | -0.7 | 398 | 0
| Uttarakhand | 2604 | 0 | 54.51 | 33.1 | 0.4 | 174 | 0
| HP | 1672 | 0 | 37.17 | 6.57 | -0.25 | 72 | 0
| J&K(UT) & Ladakh(UT) | 2660 | 0 | 55.88 | 27.67 | 1.88 | 435 | 0
| Chandigarh | 328 | 0 | 6.6 | 6.73 | -0.13 | 39 | 0
| Railways_NR ISTS | 199 | 0 | 4.09 | 3.99 | 0.1 | 30 | 0
| Chhattisgarh | 5115 | 0 | 112.4 | 55.2 | -2.1 | 350 | 0
| Gujarat | 23820 | 0 | 482.5 | 175.8 | -2.4 | 553 | 0
| MP | 12418 | 0 | 275.8 | 165.3 | -5.7 | 554 | 0
WR | Maharashtra | 23901 | 0 | 520.5 | 184.7 | -8.7 | 855 | 0
| Goa | 607 | 0 | 12.6 | 11.4 | 1 | 42 | 0
| DNHDDPDCL | 1304 | 0 | 29.9 | 29.5 | 0.4 | 117 | 0
| AMNSIL | 805 | 0 | 18 | 8.6 | 0.2 | 277 | 0
| BALCO | 523 | 0 | 12.5 | 12.3 | 0.2 | 180 | 0
| Andhra Pradesh | 9043 | 0 | 193.03 | 35.78 | -1.15 | 925 | 0
| Telangana | 8019 | 0 | 177.89 | 71.22 | -0.21 | 735 | 0
SR | Karnataka | 7778 | 0 | 164.74 | 24.97 | -3.89 | 427 | 0
| Kerala | 3736 | 0 | 73.75 | 56.64 | -0.53 | 187 | 0
| Tamil Nadu | 14591 | 0 | 305.19 | 123.12 | -7.31 | 1541 | 0
| Puducherry | 437 | 0 | 9.61 | 9.12 | -0.12 | 23 | 0
| Bihar | 7273 | 0 | 160.28 | 145.02 | 3.5 | 354 | 0.60463
| DVC | 3600 | 0 | 75.64 | -32.79 | 0.8 | 254 | 0
| Jharkhand | 2265 | 0 | 49.55 | 35.48 | 1.56 | 284 | 0
ER | Odisha | 6705 | 0 | 139.73 | 59.9 | -0.43 | 555 | 0
| West Bengal | 12210 | 0 | 247.28 | 105.97 | 0.27 | 757 | 0
| Sikkim | 66 | 0 | 1.02 | 1.18 | -0.16 | 28 | 0
| Railways_ER ISTS | 15 | 0 | 0.18 | 0.2 | -0.02 | 8 | 0
| Arunachal Pradesh | 172 | 0 | 2.95 | 2.6 | 0.26 | 55 | 0
| Assam | 2169 | 0 | 41.22 | 32.79 | 0.12 | 72 | 0
| Manipur | 202 | 0 | 2.71 | 2.98 | -0.27 | 33 | 0
NER | Meghalaya | 283 | 0 | 5.46 | -0.59 | -0.1 | 112 | 0
| Mizoram | 96 | 0 | 1.67 | 1.34 | -0.26 | 15 | 0
| Nagaland | 171 | 0 | 2.82 | 2.91 | -0.09 | 24 | 0
| Tripura | 292 | 0 | 5.18 | 4.88 | 0.1 | 50 | 0
D. Transnational Exchanges (MU) - Import(+ve)/Export(-ve)
|  | Bhutan | Nepal | Bangladesh | Godda -> Bangladesh
Actual (MU) |  | 2.21 | -3.565 | -23.656 | -31.45
Day Peak (MW) |  | 158 | -348.6 | -1039 | -1478
E. Import/Export by Regions (in MU) - Import(+ve)/Export(-ve); OD(+)/UD(-)
|  | NR | WR | SR | ER | NER | TOTAL
Schedule(MU) |  | 381.54 | -344.11 | -40.67 | 1.66 | 1.58 | 0
Actual(MU) |  | 374.33 | -333.36 | -73.029 | 24.93 | 0.13 | -6.999
O/D/U/D(MU) |  | -7.21 | 10.75 | -32.359 | 23.27 | -1.45 | -6.999
F. Generation Outage(MW)
|  | NR | WR | SR | ER | NER | TOTAL | % Share
Central Sector |  | 3440.14 | 6120.7 | 6498 | 3605.6 | 151 | 19815.44 | 50.854
State Sector |  | 3680.5 | 7632.5 | 5653 | 2064 | 119.94 | 19149.94 | 49.146
Total |  | 7120.64 | 13753.2 | 12151 | 5669.6 | 270.94 | 38965.38 | 100
G. Sourcewise generation (Gross) (MU)
|  | NR | WR | SR | ER | NER | All India | % Share
Coal |  | 871.94 | 1598.53 | 603.7 | 693.97 | 13.1 | 3781.24 | 71.6172
Lignite |  | 22.69 | 9.85 | 51.93 | 0 | 0 | 84.47 | 1.5999
Hydro |  | 307.26 | 28.25 | 38.7 | 31.33 | 29.12 | 434.66 | 8.2325
Nuclear |  | 29.74 | 59.64 | 51.44 | 0 | 0 | 140.82 | 2.6672
Gas, Naptha & Diesel |  | 27.11 | 34.39 | 5.8 | 0 | 24.09 | 91.39 | 1.7309
RES (Wind, Solar, Biomass & Others) |  | 194.04 | 211.27 | 302.3 | 38.74 | 0.86 | 747.21 | 14.1523
Total |  | 1452.78 | 1941.93 | 1053.87 | 764.04 | 67.17 | 5279.79 | 100
Share of RES in total generation (%) |  | 13.3565 | 10.8794 | 28.6848 | 5.0704 | 1.2803 | 14.1523
Share of Non-fossil fuel (Hydro,Nuclear and RES) in total generation(%) |  | 36.5534 | 15.4053 | 37.238 | 9.171 | 44.633 | 25.0519
H. All India Demand Diversity Factor |  |  |  | I. All India Peak Demand and shortage at Solar and Non-Solar Hour
Based on Regional Max Demands |  | 1.014 |  |  | Max Demand Met(MW) |  | Time | Shortage(MW)
Based on State Max Demands |  | 1.051 |  | Solar hr | 213293 |  | 14:45 | 0
|  |  |  | Non-Solar hr | 217242 |  | 0:00 | 399
Diversity factor = Sum of regional or state maximum demands / All India maximum demand
**Note: All generation MU figures are gross
***Godda (Jharkhand) -> Bangladesh power exchange is through the radial connection (isolated from Indian Grid)
Solar Hours -> 07:00 to 17:00hrs and rest are Non-Solar Hours
*Source: RLDCs for solar connected to ISTS; SLDCs for embedded solar. Limited visibility of embedded solar data.
Executive Director-NLDC

## IR-Line
INTER-REGIONAL EXCHANGES
Import=(+ve) /Export =(-ve) for NET (MU)
[6 empty] | Date of Reporting: |  |  | 10-Jun-2024
Sl No | Voltage Level | Line Details | No. of Circuit | Max Import (MW) | Max Export (MW) | Import (MU) | Export (MU) |  | NET (MU)
Import/Export of ER (With NR)
1 | HVDC | ALIPURDUAR-AGRA | 2 | 0 | 0 | 0 | 0 |  | 0
2 | HVDC | PUSAULI B/B | - | 3 | 0 | 0 | 0 |  | 0
3 | 765 kV | GAYA-VARANASI | 2 | 789 | 445 | 4.2 | 0 |  | 4.2
4 | 765 kV | SASARAM-FATEHPUR | 1 | 82 | 346 | 0 | 3.55 |  | -3.55
5 | 765 kV | GAYA-BALIA | 1 | 0 | 579 | 0 | 9.49 |  | -9.49
6 | 400 kV | PUSAULI-VARANASI | 1 | 131 | 40 | 0.85 | 0 |  | 0.85
7 | 400 kV | PUSAULI -ALLAHABAD | 1 | 175 | 27 | 1.5 | 0 |  | 1.5
8 | 400 kV | MUZAFFARPUR-GORAKHPUR | 2 | 201 | 553 | 0 | 4.48 |  | -4.48
9 | 400 kV | PATNA-BALIA | 2 | 171 | 555 | 0 | 4.36 |  | -4.36
10 | 400 kV | NAUBATPUR-BALIA | 2 | 105 | 155 | 0 | 0.42 |  | -0.42
11 | 400 kV | BIHARSHARIFF-BALIA | 2 | 403 | 20 | 4.51 | 0 |  | 4.51
12 | 400 kV | MOTIHARI-GORAKHPUR | 2 | 38 | 401 | 0 | 4.63 |  | -4.63
13 | 400 kV | BIHARSHARIFF-VARANASI | 2 | 0 | 0 | 0 | 0 |  | 0
14 | 220 kV | SAHUPURI-KARAMNASA | 1 | 10 | 45 | 0 | 0.65 |  | -0.65
15 | 132 kV | NAGAR UNTARI-RIHAND | 1 | 0 | 0 | 0.08 | 0 |  | 0.08
16 | 132 kV | GARWAH-RIHAND | 1 | 30 | 0 | 0.62 | 0 |  | 0.62
17 | 132 kV | KARMANASA-SAHUPURI | 1 | 0 | 0 | 0 | 0 |  | 0
18 | 132 kV | KARMANASA-CHANDAULI | 1 | 0 | 0 | 0 | 0 |  | 0
ER-NR | [5 empty] | 11.76 | 27.58 |  | -15.82
Import/Export of ER (With WR)
1 | 765 kV | JHARSUGUDA-DHARAMJAIGARH | 4 | 0 | 1201 | 0 | 14.5 |  | -14.5
2 | 765 kV | NEW RANCHI-DHARAMJAIGARH | 2 | 2838 | 0 | 47.78 | 0 |  | 47.78
3 | 765 kV | JHARSUGUDA-DURG | 2 | 290 | 347 | 0 | 0.62 |  | -0.62
4 | 400 kV | JHARSUGUDA-RAIGARH | 4 | 219 | 301 | 0 | 1.11 |  | -1.11
5 | 400 kV | RANCHI-SIPAT | 2 | 762 | 0 | 12.05 | 0 |  | 12.05
6 | 220 kV | BUDHIPADAR-RAIGARH | 1 | 62 | 101 | 0 | 0.89 |  | -0.89
7 | 220 kV | BUDHIPADAR-KORBA | 2 | 113 | 61 | 0.29 | 0 |  | 0.29
ER-WR | [5 empty] | 60.12 | 17.12 |  | 43
Import/Export of ER (With SR)
1 | HVDC | JEYPORE-GAZUWAKA B/B | 2 | 419 | 0 | 6.28 | 0 |  | 6.28
2 | HVDC | TALCHER-KOLAR BIPOLE | 2 | 0 | 1693 | 0 | 40.92 |  | -40.92
3 | 765 kV | ANGUL-SRIKAKULAM | 2 | 0 | 1747 | 0 | 18.25 |  | -18.25
4 | 400 kV | TALCHER-I/C | 2 | 0 | 602 | 0 | 10.6 |  | -10.6
5 | 220 kV | BALIMELA-UPPER-SILERRU | 1 | 0 | 0 | 0 | 0 |  | 0
ER-SR | [5 empty] | 6.28 | 59.17 |  | -52.89
Import/Export of ER (With NER)
1 | 400 kV | BINAGURI-BONGAIGAON | 2 | 478 | 0 | 7.62 | 0 |  | 7.62
2 | 400 kV | ALIPURDUAR-BONGAIGAON | 2 | 746 | 0 | 12.99 | 0 |  | 12.99
3 | 220 kV | ALIPURDUAR-SALAKATI | 2 | 133 | 0 | 1.87 | 0 |  | 1.87
ER-NER | [5 empty] | 22.48 | 0 |  | 22.48
Import/Export of NER (With NR)
1 | HVDC | BISWANATH CHARIALI-AGRA | 2 | 952 | 0 | 21.54 | 0 |  | 21.54
NER-NR | [5 empty] | 21.54 | 0 |  | 21.54
Import/Export of WR (With NR)
1 | HVDC | CHAMPA-KURUKSHETRA | 2 | 0 | 6052 | 0 | 110.48 |  | -110.48
2 | HVDC | VINDHYACHAL B/B | - | 0 | 255 | 0 | 10.85 |  | -10.85
3 | HVDC | MUNDRA-MOHINDERGARH | 2 | 0 | 1662 | 0 | 42.38 |  | -42.38
4 | 765 kV | GWALIOR-AGRA | 2 | 0 | 3023 | 0 | 55.33 |  | -55.33
5 | 765 kV | GWALIOR-PHAGI | 2 | 157 | 1601 | 0.2 | 17.89 |  | -17.69
6 | 765 kV | JABALPUR-ORAI | 2 | 0 | 1322 | 0 | 47.46 |  | -47.46
7 | 765 kV | GWALIOR-ORAI | 1 | 728 | 0 | 10.73 | 0 |  | 10.73
8 | 765 kV | SATNA-ORAI | 1 | 0 | 1176 | 0 | 23.16 |  | -23.16
9 | 765 kV | BANASKANTHA-CHITORGARH | 2 | 594 | 1360 | 1.84 | 12.51 |  | -10.67
10 | 765 kV | VINDHYACHAL-VARANASI | 2 | 0 | 4257 | 0 | 80.77 |  | -80.77
11 | 400 kV | ZERDA-KANKROLI | 1 | 159 | 224 | 0.71 | 1.65 |  | -0.94
12 | 400 kV | ZERDA -BHINMAL | 1 | 159 | 223 | 0.71 | 1.64 |  | -0.93
13 | 400 kV | VINDHYACHAL -RIHAND | 1 | 966 | 0 | 21.99 | 0 |  | 21.99
14 | 400 kV | RAPP-SHUJALPUR | 2 | 72 | 503 | 0.15 | 5.33 |  | -5.18
15 | 400 kV | NEEMUCH-Chittorgarh | 2 | 202 | 528 | 0.62 | 4.76 |  | -4.14
16 | 220 kV | BHANPURA-RANPUR | 1 | 0 | 144 | 0 | 2.65 |  | -2.65
17 | 220 kV | BHANPURA-MORAK | 1 | 0 | 30 | 0 | 2.67 |  | -2.67
18 | 220 kV | MEHGAON-AURAIYA | 1 | 39 | 41 | 0.18 | 0.22 |  | -0.04
19 | 220 kV | MALANPUR-AURAIYA | 1 | 14 | 52 | 0.03 | 0.53 |  | -0.5
20 | 132 kV | GWALIOR-SAWAI MADHOPUR | 1 | 0 | 0 | 0 | 0 |  | 0
21 | 132 kV | RAJGHAT-LALITPUR | 2 | 0 | 0 | 0 | 0 |  | 0
WR-NR | [5 empty] | 37.16 | 420.28 |  | -383.12
Import/Export of WR (With SR)
1 | HVDC | BHADRAWATI B/B | - | 998 | 306 | 11.9 | 3.52 |  | 8.38
2 | HVDC | RAIGARH-PUGALUR | 2 | 292 | 1204 | 0 | 15.59 |  | -15.59
3 | 765 kV | SOLAPUR-RAICHUR | 2 | 3451 | 0 | 47 | 0 |  | 47
4 | 765 kV | WARDHA-NIZAMABAD | 2 | 1391 | 1077 | 10.41 | 2.26 |  | 8.15
5 | 765 kV | WARORA-WARANGAL(NEW) | 2 | 1397 | 1233 | 9.07 | 3.59 |  | 5.48
6 | 400 kV | KOLHAPUR-KUDGI | 2 | 2287 | 0 | 37.047 | 0 |  | 37.047
7 | 220 kV | KOLHAPUR-CHIKODI | 2 | 0 | 0 | 0 | 0 |  | 0
8 | 220 kV | PONDA-AMBEWADI | 1 | 0 | 57 | 1.23 | 0 |  | 1.23
9 | 220 kV | XELDEM-AMBEWADI | 1 | 0 | 96 | 1.84 | 0 |  | 1.84
WR-SR | [5 empty] | 118.497 | 24.96 |  | 93.537
INTERNATIONAL EXCHANGES | [7 empty] | Import(+ve)/Export(-ve)
State |  | Region | Line Name |  | Max (MW) | Min (MW) | Avg (MW) |  | Energy Exchange (MU)
|  | ER | 400kV MANGDECHHU-ALIPURDUAR 1,2&3 i.e. ALIPURDUAR RECEIPT (from MANGDECHU HEP 4*180MW) |  | 362.38 | 54.313 | 212 |  | 5.088
|  | ER | 400kV TALA-BINAGURI 1,2,4 (& 400kV MALBASE - BINAGURI) i.e. BINAGURI RECEIPT (from TALA HEP 6*170MW) |  | -119.081 | 31.124 | -28.83 |  | -0.692
BHUTAN |  | ER | 220kV CHUKHA-BIRPARA 1&2 (& 220kV MALBASE - BIRPARA) i.e. BIRPARA RECEIPT (from CHUKHA HEP 4*84MW) |  | -159.054 | -66.824 | -115.92 |  | -2.782
|  | NER | 132kV GELEPHU-SALAKATI |  | -22 | 0 | -9.167 |  | -0.22
|  | NER | 132kV MOTANGA-RANGIA |  | 48 | 30 | 34.167 |  | 0.82
|  | NR | NEPAL IMPORT (FROM UP) |  | -74 | 0 | -50 |  | -1.21
NEPAL |  | NR | 132kV MAHENDRANAGAR-TANAKPUR(NHPC) |  | -74 | 0 | -45 |  | -1.07
|  | ER | NEPAL IMPORT (FROM BIHAR) |  | -156.6 | 0 | -75.625 |  | -1.815
|  | ER | 400kV DHALKEBAR-MUZAFFARPUR 1&2 |  | -192 | 0 | 22.083 |  | 0.53
|  | ER | BHERAMARA B/B HVDC (B'DESH) |  | -941 | -796 | -898.58 |  | -21.566
BANGLADESH |  | ER (Isolated from Indian Grid) | 400kV GODDA_TPS-RAHANPUR (B'DESH) D/C |  | -1478 | -1118 | -1310.417 |  | -31.45
|  | NER | 132kV COMILLA-SURAJMANI NAGAR 1&2 |  | -98 | 0 | -87.0833 |  | -2.09

## CrossBorder
|  | CROSS BORDER EXCHANGE SCHEDULE | [5 empty] | Date of Reporting: |  |  | 10-Jun-2024
Export From India (in MU)
T-GNA
| GNA |  |  | COLLECTIVE
Country | (ISGS/PPA) |  | BILATERAL | IDAM |  |  | RTM |  |  |  |  | TOTAL
|  |  | TOTAL | IEX | PXIL | HPX | IEX |  | PXIL | HPX
Bhutan | 0 |  | 0 | 0 | 0 | 0 | 0 |  | 0 | 0 |  | 0
Nepal | 0.18 |  | 0 | 0.62 | 0 | 0 | 2.22 |  | 0 | 0 |  | 3.02
Bangladesh | 21.59 |  | 0 | 0 | 0 | 0 | 0 |  | 0 | 0 |  | 21.59
Myanmar | 0 |  | 0 | 0 | 0 | 0 | 0 |  | 0 | 0 |  | 0
Total Export | 21.77 |  | 0 | 0.62 | 0 | 0 | 2.22 |  | 0 | 0 |  | 24.61
Import by India(in MU)
T-GNA
| GNA |  |  | COLLECTIVE
Country | (ISGA/PPA) |  | BILATERAL | IDAM |  |  | RTM |  |  |  |  | TOTAL
|  |  | TOTAL | IEX | PXIL | HPX | IEX |  | PXIL | HPX
Bhutan | 0.7 |  | 0 | 0 | 0 | 0 | 0 |  | 0 | 0 |  | 0.7
Nepal | 2.63 |  | 0 | 0 | 0 | 0 | 0 |  | 0 | 0 |  | 2.63
Bangladesh | 0 |  | 0 | 0 | 0 | 0 | 0 |  | 0 | 0 |  | 0
Myanmar | 0 |  | 0 | 0 | 0 | 0 | 0 |  | 0 | 0 |  | 0
Total Import | 3.33 |  | 0 | 0 | 0 | 0 | 0 |  | 0 | 0 |  | 3.33
Net from India(in MU) -ve : Export / +ve : Import
T-GNA
| GNA |  |  | COLLECTIVE
Country | (ISGS/PPA) |  | BILATERAL | IDAM |  |  | RTM |  |  |  |  | TOTAL
|  |  | TOTAL | IEX | PXIL | HPX | IEX |  | PXIL | HPX
Bhutan | 0.7 |  | 0 | 0 | 0 | 0 | 0 |  | 0 | 0 |  | 0.7
Nepal | 2.45 |  | 0 | -0.62 | 0 | 0 | -2.22 |  | 0 | 0 |  | -0.39
Bangladesh | -21.59 |  | 0 | 0 | 0 | 0 | 0 |  | 0 | 0 |  | -21.59
Myanmar | 0 |  | 0 | 0 | 0 | 0 | 0 |  | 0 | 0 |  | 0
Total Net | -18.44 |  | 0 | -0.62 | 0 | 0 | -2.22 |  | 0 | 0 |  | -21.28