## MOP_E
Report for previous day | [5 empty] | Date of Reporting: |  | 10-Jul-2023
A. Power Supply Position at All India and Regional level
|  | NR | WR | SR | ER | NER | TOTAL
Demand Met during Evening Peak hrs(MW) (at 20:00 hrs; from RLDCs) |  | 54879 | 50641 | 42012 | 25547 | 3223 | 176302
Peak Shortage (MW) |  | 670 | 0 | 0 | 429 | 15 | 1114
Energy Met (MU) |  | 1174 | 1197.1 | 1029.7 | 570.58 | 62.44 | 4033.82
Hydro Gen (MU) |  | 237.01 | 37.83 | 47.5 | 138.83 | 31.33 | 492.5
Wind Gen (MU) |  | 8.48 | 134.67 | 169.64 | - | - | 312.79
Solar Gen (MU)* |  | 116.5 | 30.36 | 108.44 | 2.72 | 1 | 259.02
Energy Shortage (MU) |  | 1.6 | 0 | 0 | 1.968 | 1.04 | 4.608
Maximum Demand Met During the Day (MW) (From NLDC SCADA) |  | 55565 | 52538 | 47902 | 28475 | 3229 | 179616
Time Of Maximum Demand Met |  | 00:00 | 19:45 | 12:30 | 23:27 | 19:52 | 22:32
B. Frequency Profile (%)
Region | FVI | < 49.7 | 49.7 - 49.8 | 49.8 - 49.9 | < 49.9 | 49.9 - 50.05 | > 50.05
All India | 0.033 | 0 | 0.66 | 3.61 | 4.27 | 79.83 | 15.9
C. Power Supply Position in States
|  | Max.Demand | Shortage during | Energy Met | Drawal | OD(+)/UD(-) | Max OD | Energy
Region | States | Met during the day (MW) | maximum Demand (MW) | (MU) | Schedule (MU) | (MU) | (MW) | Shortage (MU)
| Punjab | 6839 | 0 | 150.35 | 101.14 | -2.08 | 301 | 0
| Haryana | 7417 | 0 | 148.61 | 111.31 | -2.25 | 191 | 0
| Rajasthan | 10377 | 0 | 234.48 | 76.19 | -2.49 | 308 | 0
| Delhi | 4838 | 0 | 101.38 | 97.64 | -2.27 | 176 | 0
NR | UP | 22264 | 0 | 422.02 | 194.16 | -2.44 | 339 | 0
| Uttarakhand | 1675 | 0 | 36.12 | 20.21 | 1.02 | 308 | 0.56
| HP | 1482 | 0 | 30.26 | 12.55 | 11.18 | 756 | 0.01
| J&K(UT) & Ladakh(UT) | 2120 | 0 | 43.91 | 19.61 | 1.41 | 366 | 1.03
| Chandigarh | 200 | 0 | 3.88 | 3.91 | -0.03 | 45 | 0
| Railways_NR ISTS | 136 | 0 | 2.92 | 3.55 | -0.63 | 0 | 0
| Chhattisgarh | 4597 | 0 | 102.4 | 59.6 | -1.8 | 202 | 0
| Gujarat | 14494 | 0 | 321 | 173.7 | 0 | 871 | 0
| MP | 10059 | 0 | 217.9 | 108 | -3.8 | 462 | 0
WR | Maharashtra | 21433 | 0 | 485.7 | 167 | -4 | 596 | 0
| Goa | 581 | 0 | 11.6 | 11.5 | -0.3 | 60 | 0
| DNHDDPDCL | 1263 | 0 | 28.7 | 28.9 | -0.2 | 87 | 0
| AMNSIL | 787 | 0 | 17.4 | 10.1 | 0.3 | 253 | 0
| BALCO | 520 | 0 | 12.4 | 12.5 | -0.1 | 0 | 0
| Andhra Pradesh | 10639 | 0 | 217.09 | 53.41 | -0.34 | 1255 | 0
| Telangana | 11026 | 0 | 215.85 | 95.57 | -0.13 | 645 | 0
SR | Karnataka | 9527 | 0 | 188.32 | 43.29 | 0.62 | 637 | 0
| Kerala | 3487 | 0 | 67.28 | 46.6 | 1.4 | 331 | 0
| Tamil Nadu | 14934 | 0 | 331.59 | 152.77 | -6.51 | 364 | 0
| Puducherry | 430 | 0 | 9.57 | 9.46 | -0.59 | 63 | 0
| Bihar | 6710 | 145 | 139.57 | 133.29 | -2.15 | 333 | 1.968
| DVC | 3248 | 0 | 71.12 | -26.94 | -0.82 | 320 | 0
| Jharkhand | 1775 | 0 | 36.45 | 29.61 | -1.82 | 121 | 0
ER | Odisha | 6304 | 0 | 122.84 | 40.59 | -0.02 | 223 | 0
| West Bengal | 10119 | 0 | 199.48 | 81.08 | -0.63 | 353 | 0
| Sikkim | 61 | 0 | 0.97 | 1.13 | -0.16 | 16 | 0
| Railways_ER ISTS | 18 | 0 | 0.15 | 0.33 | -0.18 | 7 | 0
| Arunachal Pradesh | 152 | 0 | 2.52 | 2.28 | 0.03 | 96 | 0
| Assam | 2178 | 0 | 42.58 | 35.45 | 0.66 | 107 | 0
| Manipur | 154 | 0 | 2.32 | 2.49 | -0.17 | 9 | 0
NER | Meghalaya | 303 | 15 | 4.96 | 1.39 | -0.33 | 32 | 1.04
| Mizoram | 96 | 0 | 1.77 | 1.58 | -0.21 | 6 | 0
| Nagaland | 156 | 0 | 2.9 | 2.74 | -0.23 | 17 | 0
| Tripura | 306 | 0 | 5.39 | 5.31 | 0.29 | 63 | 0
D. Transnational Exchanges (MU) - Import(+ve)/Export(-ve)
|  | Bhutan | Nepal | Bangladesh | Godda -> Bangladesh
Actual (MU) |  | 43.3143 | 4.387 | -25.947 | -14.698
Day Peak (MW) |  | 1801.52 | 286 | -1105 | -633
E. Import/Export by Regions (in MU) - Import(+ve)/Export(-ve); OD(+)/UD(-)
|  | NR | WR | SR | ER | NER | TOTAL
Schedule(MU) |  | 265.35 | -213.87 | 52.1 | -99.74 | -3.84 | 0
Actual(MU) |  | 242.47 | -215.31 | 62.163 | -95.09 | -1.91 | -7.677
O/D/U/D(MU) |  | -22.88 | -1.44 | 10.063 | 4.65 | 1.93 | -7.677
F. Generation Outage(MW)
|  | NR | WR | SR | ER | NER | TOTAL | % Share
Central Sector |  | 12044.06 | 8901.1 | 6978 | 1410 | 351 | 29684.16 | 46.1496
State Sector |  | 9839.5 | 15804 | 6753 | 2000 | 241 | 34637.5 | 53.8504
Total |  | 21883.56 | 24705.1 | 13731 | 3410 | 592 | 64321.66 | 100
G. Sourcewise generation (Gross) (MU)
|  | NR | WR | SR | ER | NER | All India | % Share
Coal |  | 572.14 | 1251.84 | 585.62 | 585.36 | 12.63 | 3007.59 | 68.9733
Lignite |  | 20.97 | 14.17 | 55.21 | 0 | 0 | 90.35 | 2.0812
Hydro |  | 237.01 | 37.83 | 47.5 | 138.78 | 31.33 | 492.45 | 11.3449
Nuclear |  | 24.78 | 46.76 | 46.35 | 0 | 0 | 117.89 | 2.7156
Gas, Naptha & Diesel |  | 7.29 | 9.74 | 6.7 | 0 | 27 | 50.73 | 1.1686
RES (Wind, Solar, Biomass & Others) |  | 131.16 | 165.89 | 293.57 | 3.8 | 1 | 595.42 | 13.7164
Total |  | 993.35 | 1526.23 | 1034.95 | 727.94 | 71.96 | 4354.43 | 100
Share of RES in total generation (%) |  | 13.2038 | 10.8693 | 28.3656 | 0.5359 | 1.3897 | 13.7164
Share of Non-fossil fuel (Hydro,Nuclear and RES) in total generation(%) |  | 39.5581 | 16.4118 | 37.4337 | 19.9614 | 44.9277 | 27.7769
H. All India Demand Diversity Factor |  |  |  | I. All India Peak Demand and shortage at Solar and Non-Solar Hour
Based on Regional Max Demands |  | 1.045 |  |  | Max Demand Met(MW) |  | Time | Shortage(MW)
Based on State Max Demands |  | 1.072 |  | Solar hr | 174643 |  | 11:56 | 84
|  |  |  | Non-Solar hr | 179616 |  | 22:32 | 450
Diversity factor = Sum of regional or state maximum demands / All India maximum demand
**Note: All generation MU figures are gross
***Godda (Jharkhand) -> Bangladesh power exchange is through the radial connection (isolated from Indian Grid)
Solar Hours -> 06:00 to 18:00hrs and rest are Non-Solar Hours
*Source: RLDCs for solar connected to ISTS; SLDCs for embedded solar. Limited visibility of embedded solar data.
Executive Director-NLDC

## IR-Line
INTER-REGIONAL EXCHANGES
Import=(+ve) /Export =(-ve) for NET (MU)
[6 empty] | Date of Reporting: |  |  | 10-Jul-2023
Sl No | Voltage Level | Line Details | No. of Circuit | Max Import (MW) | Max Export (MW) | Import (MU) | Export (MU) |  | NET (MU)
Import/Export of ER (With NR)
1 | HVDC | ALIPURDUAR-AGRA | 2 | 0 | 2501 | 0 | 37.88 |  | -37.88
2 | HVDC | PUSAULI B/B | - | 0 | 149 | 0 | 7.53 |  | -7.53
3 | 765 kV | GAYA-VARANASI | 2 | 744 | 217 | 5.26 | 0 |  | 5.26
4 | 765 kV | SASARAM-FATEHPUR | 1 | 201 | 217 | 0.04 | 0 |  | 0.04
5 | 765 kV | GAYA-BALIA | 1 | 0 | 746 | 0 | 9.72 |  | -9.72
6 | 400 kV | PUSAULI-VARANASI | 1 | 0 | 141 | 0 | 2.27 |  | -2.27
7 | 400 kV | PUSAULI -ALLAHABAD | 1 | 0 | 108 | 0 | 1.3 |  | -1.3
8 | 400 kV | MUZAFFARPUR-GORAKHPUR | 2 | 0 | 732 | 0 | 9.75 |  | -9.75
9 | 400 kV | PATNA-BALIA | 2 | 0 | 549 | 0 | 7.74 |  | -7.74
10 | 400 kV | NAUBATPUR-BALIA | 2 | 0 | 561 | 0 | 7.6 |  | -7.6
11 | 400 kV | BIHARSHARIFF-BALIA | 2 | 82 | 238 | 0 | 2.51 |  | -2.51
12 | 400 kV | MOTIHARI-GORAKHPUR | 2 | 7 | 428 | 0 | 4.95 |  | -4.95
13 | 400 kV | BIHARSHARIFF-VARANASI | 2 | 262 | 136 | 1.53 | 0 |  | 1.53
14 | 220 kV | SAHUPURI-KARAMNASA | 1 | 14 | 120 | 0 | 1.25 |  | -1.25
15 | 132 kV | NAGAR UNTARI-RIHAND | 1 | 0 | 0 | 0 | 0 |  | 0
16 | 132 kV | GARWAH-RIHAND | 1 | 30 | 0 | 0.72 | 0 |  | 0.72
17 | 132 kV | KARMANASA-SAHUPURI | 1 | 0 | 0 | 0 | 0 |  | 0
18 | 132 kV | KARMANASA-CHANDAULI | 1 | 0 | 0 | 0 | 0 |  | 0
ER-NR | [5 empty] | 7.55 | 92.5 |  | -84.95
Import/Export of ER (With WR)
1 | 765 kV | JHARSUGUDA-DHARAMJAIGARH | 4 | 1442 | 0 | 21.29 | 0 |  | 21.29
2 | 765 kV | NEW RANCHI-DHARAMJAIGARH | 2 | 1732 | 120 | 26.03 | 0 |  | 26.03
3 | 765 kV | JHARSUGUDA-DURG | 2 | 289 | 468 | 0 | 1.49 |  | -1.49
4 | 400 kV | JHARSUGUDA-RAIGARH | 4 | 47 | 375 | 0 | 4.27 |  | -4.27
5 | 400 kV | RANCHI-SIPAT | 2 | 369 | 63 | 4.9 | 0 |  | 4.9
6 | 220 kV | BUDHIPADAR-RAIGARH | 1 | 0 | 44 | 0 | 1.75 |  | -1.75
7 | 220 kV | BUDHIPADAR-KORBA | 2 | 78 | 0 | 0.36 | 0 |  | 0.36
ER-WR | [5 empty] | 52.58 | 7.51 |  | 45.07
Import/Export of ER (With SR)
1 | HVDC | JEYPORE-GAZUWAKA B/B | 2 | 0 | 459 | 0 | 10.18 |  | -10.18
2 | HVDC | TALCHER-KOLAR BIPOLE | 2 | 0 | 1637 | 0 | 34.07 |  | -34.07
3 | 765 kV | ANGUL-SRIKAKULAM | 2 | 0 | 2334 | 0 | 35.71 |  | -35.71
4 | 400 kV | TALCHER-I/C | 2 | 212 | 843 | 0 | 6.18 |  | -6.18
5 | 220 kV | BALIMELA-UPPER-SILERRU | 1 | 0 | 0 | 0 | 0 |  | 0
ER-SR | [5 empty] | 0 | 79.96 |  | -79.96
Import/Export of ER (With NER)
1 | 400 kV | BINAGURI-BONGAIGAON | 2 | 0 | 394 | 0 | 6.26 |  | -6.26
2 | 400 kV | ALIPURDUAR-BONGAIGAON | 2 | 163 | 252 | 0 | 1.27 |  | -1.27
3 | 220 kV | ALIPURDUAR-SALAKATI | 2 | 0 | 108 | 0 | 1.61 |  | -1.61
ER-NER | [5 empty] | 0 | 9.14 |  | -9.14
Import/Export of NER (With NR)
1 | HVDC | BISWANATH CHARIALI-AGRA | 2 | 0 | 503 | 0 | 12.17 |  | -12.17
NER-NR | [5 empty] | 0 | 12.17 |  | -12.17
Import/Export of WR (With NR)
1 | HVDC | CHAMPA-KURUKSHETRA | 2 | 0 | 5044 | 0 | 63.74 |  | -63.74
2 | HVDC | VINDHYACHAL B/B | - | 227 | 0 | 6.06 | 0 |  | 6.06
3 | HVDC | MUNDRA-MOHINDERGARH | 2 | 263 | 0 | 5.93 | 0 |  | 5.93
4 | 765 kV | GWALIOR-AGRA | 2 | 216 | 2739 | 0.28 | 23.31 |  | -23.03
5 | 765 kV | GWALIOR-PHAGI | 2 | 506 | 1927 | 1.58 | 19.16 |  | -17.58
6 | 765 kV | JABALPUR-ORAI | 2 | 18 | 1146 | 0 | 22 |  | -22
7 | 765 kV | GWALIOR-ORAI | 1 | 951 | 0 | 12.5 | 0 |  | 12.5
8 | 765 kV | SATNA-ORAI | 1 | 0 | 1111 | 0 | 16.04 |  | -16.04
9 | 765 kV | BANASKANTHA-CHITORGARH | 2 | 1071 | 859 | 9.13 | 3.57 |  | 5.56
10 | 765 kV | VINDHYACHAL-VARANASI | 2 | 0 | 3804 | 0 | 65.15 |  | -65.15
11 | 400 kV | ZERDA-KANKROLI | 1 | 195 | 147 | 1.97 | 0.55 |  | 1.42
12 | 400 kV | ZERDA -BHINMAL | 1 | 465 | 232 | 4.21 | 0.86 |  | 3.35
13 | 400 kV | VINDHYACHAL -RIHAND | 1 | 958 | 0 | 19.84 | 0 |  | 19.84
14 | 400 kV | RAPP-SHUJALPUR | 2 | 254 | 785 | 1.82 | 4.97 |  | -3.15
15 | 220 kV | BHANPURA-RANPUR | 1 | 0 | 0 | 0 | 0 |  | 0
16 | 220 kV | BHANPURA-MORAK | 1 | 0 | 30 | 0 | 2.22 |  | -2.22
17 | 220 kV | MEHGAON-AURAIYA | 1 | 97 | 0 | 1.11 | 0 |  | 1.11
18 | 220 kV | MALANPUR-AURAIYA | 1 | 71 | 19 | 0.64 | 0.02 |  | 0.62
19 | 132 kV | GWALIOR-SAWAI MADHOPUR | 1 | 0 | 0 | 0 | 0 |  | 0
20 | 132 kV | RAJGHAT-LALITPUR | 2 | 0 | 0 | 0 | 0 |  | 0
WR-NR | [5 empty] | 65.07 | 221.59 |  | -156.52
Import/Export of WR (With SR)
1 | HVDC | BHADRAWATI B/B | - | 0 | 405 | 0 | 7.5 |  | -7.5
2 | HVDC | RAIGARH-PUGALUR | 2 | 0 | 3005 | 0 | 23.21 |  | -23.21
3 | 765 kV | SOLAPUR-RAICHUR | 2 | 2213 | 692 | 17.82 | 0.85 |  | 16.97
4 | 765 kV | WARDHA-NIZAMABAD | 2 | 0 | 2203 | 0 | 25.22 |  | -25.22
5 | 400 kV | KOLHAPUR-KUDGI | 2 | 1444 | 0 | 23.72 | 0 |  | 23.72
6 | 220 kV | KOLHAPUR-CHIKODI | 2 | 0 | 0 | 0 | 0 |  | 0
7 | 220 kV | PONDA-AMBEWADI | 1 | 0 | 0 | 0 | 0 |  | 0
8 | 220 kV | XELDEM-AMBEWADI | 1 | 0 | 107 | 1.99 | 0 |  | 1.99
WR-SR | [5 empty] | 43.53 | 56.78 |  | -13.25
INTERNATIONAL EXCHANGES | [7 empty] | Import(+ve)/Export(-ve)
State |  | Region | Line Name |  | Max (MW) | Min (MW) | Avg (MW) |  | Energy Exchange (MU)
|  | ER | 400kV MANGDECHHU-ALIPURDUAR 1,2&3 i.e. ALIPURDUAR RECEIPT (from MANGDECHU HEP 4*180MW) |  | 641.92 | 586.064 | 641.92 |  | 15.601
|  | ER | 400kV TALA-BINAGURI 1,2,4 (& 400kV MALBASE - BINAGURI) i.e. BINAGURI RECEIPT (from TALA HEP 6*170MW) |  | 1041.964 | 0 | 991.21 |  | 23.789
BHUTAN |  | ER | 220kV CHUKHA-BIRPARA 1&2 (& 220kV MALBASE - BIRPARA) i.e. BIRPARA RECEIPT (from CHUKHA HEP 4*84MW) |  | 176.991 | 123.939 | 176.991 |  | 5.461
|  | NER | 132kV GELEPHU-SALAKATI |  | -43.83 | -23.51 | -33.888 |  | -0.8133
|  | NER | 132kV MOTANGA-RANGIA |  | -49.65 | -20.76 | -30.1 |  | -0.7224
|  | NR | 132kV MAHENDRANAGAR-TANAKPUR(NHPC) |  | -71 | 0 | -39 |  | -0.93
NEPAL |  | ER | NEPAL IMPORT (FROM BIHAR) |  | -30 | 0 | -16.792 |  | -0.403
|  | ER | 400kV DHALKEBAR-MUZAFFARPUR 1&2 |  | 387 | 176 | 238.333 |  | 5.72
|  | ER | BHERAMARA B/B HVDC (B'DESH) |  | -932 | -922 | -923.63 |  | -22.167
BANGLADESH |  | ER (Isolated from Indian Grid) | 400kV GODDA_TPS-RAHANPUR (B'DESH) D/C |  | -633 | -588 | -612.417 |  | -14.698
|  | NER | 132kV COMILLA-SURAJMANI NAGAR 1&2 |  | -173 | 0 | -157.5 |  | -3.78

## CrossBorder
|  | CROSS BORDER EXCHANGE SCHEDULE | [5 empty] | Date of Reporting: |  |  | 10-Jul-2023
Export From India (in MU)
STOA
| (ISGS/LTA/MTOA) |  |  | COLLECTIVE
Country | PPA |  | BILATERAL | IDAM |  |  | RTM |  |  |  |  | TOTAL
|  |  | TOTAL | IEX | PXIL | HPX | IEX |  | PXIL | HPX
Bhutan | 0 |  | 0 | 0 | 0 | 0 | 0 |  | 0 | 0 |  | 0
Nepal | 0.14 |  | 0 | 0.21 | 0 | 0 | 0 |  | 0 | 0 |  | 0.35
Bangladesh | 22.21 |  | 0 | 0 | 0 | 0 | 0 |  | 0 | 0 |  | 22.21
Myanmar | 0 |  | 0 | 0 | 0 | 0 | 0 |  | 0 | 0 |  | 0
Total Export | 22.35 |  | 0 | 0.21 | 0 | 0 | 0 |  | 0 | 0 |  | 22.56
Import by India(in MU)
STOA
| (ISGS/LTA/MTOA) |  |  | COLLECTIVE
Country | PPA |  | BILATERAL | IDAM |  |  | RTM |  |  |  |  | TOTAL
|  |  | TOTAL | IEX | PXIL | HPX | IEX |  | PXIL | HPX
Bhutan | 39.68 |  | 2.47 | 0 | 0 | 0 | 0 |  | 0 | 0 |  | 42.15
Nepal | 0 |  | 0 | 6.91 | 0 | 0 | 0 |  | 0 | 0 |  | 6.91
Bangladesh | 0 |  | 0 | 0 | 0 | 0 | 0 |  | 0 | 0 |  | 0
Myanmar | 0 |  | 0 | 0 | 0 | 0 | 0 |  | 0 | 0 |  | 0
Total Import | 39.68 |  | 2.47 | 6.91 | 0 | 0 | 0 |  | 0 | 0 |  | 49.06
Net from India(in MU) -ve : Export / +ve : Import
STOA
| (ISGS/LTA/MTOA) |  |  | COLLECTIVE
Country | PPA |  | BILATERAL | IDAM |  |  | RTM |  |  |  |  | TOTAL
|  |  | TOTAL | IEX | PXIL | HPX | IEX |  | PXIL | HPX
Bhutan | 39.68 |  | 2.47 | 0 | 0 | 0 | 0 |  | 0 | 0 |  | 42.15
Nepal | -0.14 |  | 0 | 6.7 | 0 | 0 | 0 |  | 0 | 0 |  | 6.56
Bangladesh | -22.21 |  | 0 | 0 | 0 | 0 | 0 |  | 0 | 0 |  | -22.21
Myanmar | 0 |  | 0 | 0 | 0 | 0 | 0 |  | 0 | 0 |  | 0
Total Net | 17.33 |  | 2.47 | 6.7 | 0 | 0 | 0 |  | 0 | 0 |  | 26.5