## MOP_E
Report for previous day | [5 empty] | Date of Reporting: |  | 10-Aug-2023
A. Power Supply Position at All India and Regional level
|  | NR | WR | SR | ER | NER | TOTAL
Demand Met during Evening Peak hrs(MW) (at 20:00 hrs; from RLDCs) |  | 73165 | 57711 | 45302 | 24927 | 3076 | 204181
Peak Shortage (MW) |  | 2254 | 884 | 3771 | 607 | 321 | 7837
Energy Met (MU) |  | 1676 | 1371.3 | 1220.06 | 532.31 | 62.87 | 4862.54
Hydro Gen (MU) |  | 423.58 | 109.46 | 113.5 | 139.08 | 34.67 | 820.29
Wind Gen (MU) |  | 65.95 | 207.1 | 108.35 | - | - | 381.4
Solar Gen (MU)* |  | 122.29 | 40.52 | 115.1 | 2.22 | 0.98 | 281.11
Energy Shortage (MU) |  | 12.53 | 3.71 | 21.73 | 2.746 | 1.46 | 42.176
Maximum Demand Met During the Day (MW) (From NLDC SCADA) |  | 74523 | 61734 | 60570 | 26715 | 3328 | 220957
Time Of Maximum Demand Met |  | 14:48 | 10:46 | 12:27 | 20:33 | 18:34 | 14:56
B. Frequency Profile (%)
Region | FVI | < 49.7 | 49.7 - 49.8 | 49.8 - 49.9 | < 49.9 | 49.9 - 50.05 | > 50.05
All India | 0.117 | 3 | 4.02 | 15.91 | 22.93 | 68.64 | 8.44
C. Power Supply Position in States
|  | Max.Demand | Shortage during | Energy Met | Drawal | OD(+)/UD(-) | Max OD | Energy
Region | States | Met during the day (MW) | maximum Demand (MW) | (MU) | Schedule (MU) | (MU) | (MW) | Shortage (MU)
| Punjab | 14421 | 0 | 320.23 | 192.02 | -0.09 | 481 | 0
| Haryana | 12179 | 0 | 252.99 | 193.91 | -1.28 | 93 | 4.2
| Rajasthan | 15277 | 0 | 324.71 | 83.08 | -2.81 | 223 | 3.29
| Delhi | 6277 | 0 | 129.35 | 116.92 | -2.05 | 144 | 0
NR | UP | 24948 | 800 | 501.89 | 219.69 | -2.2 | 349 | 3.86
| Uttarakhand | 2131 | 0 | 45.63 | 22.61 | 0 | 101 | 0.79
| HP | 1723 | 0 | 36.64 | -0.05 | -0.26 | 120 | 0.03
| J&K(UT) & Ladakh(UT) | 2570 | 0 | 53.58 | 26.21 | 2.93 | 291 | 0.36
| Chandigarh | 367 | 0 | 7.33 | 7.58 | -0.25 | 18 | 0
| Railways_NR ISTS | 175 | 0 | 3.38 | 3.13 | 0.25 | 54 | 0
| Chhattisgarh | 4893 | 0 | 113.3 | 52.8 | 1.3 | 316 | 1.91
| Gujarat | 18096 | 0 | 395.2 | 142.3 | 0.3 | 1139 | 1.8
| MP | 11580 | 0 | 248 | 102.9 | -3 | 432 | 0
WR | Maharashtra | 24336 | 0 | 540 | 184.3 | -6.1 | 831 | 0
| Goa | 648 | 0 | 13.3 | 12.6 | 0.3 | 59 | 0
| DNHDDPDCL | 1321 | 0 | 30.6 | 30 | 0.6 | 113 | 0
| AMNSIL | 846 | 0 | 18.5 | 8.8 | 0 | 252 | 0
| BALCO | 521 | 0 | 12.4 | 12.5 | -0.1 | 10 | 0
| Andhra Pradesh | 12487 | 0 | 235.6 | 113.3 | 6.91 | 1401 | 7.17
| Telangana | 13321 | 0 | 260.17 | 134.2 | -1.13 | 686 | 0
SR | Karnataka | 14720 | 0 | 249.32 | 73.91 | 1.51 | 794 | 4.3
| Kerala | 4116 | 10 | 83.22 | 59.43 | 1.81 | 484 | 0.48
| Tamil Nadu | 17834 | 0 | 381.51 | 206.72 | 7.66 | 1896 | 9.78
| Puducherry | 463 | 0 | 10.24 | 9.67 | -0.15 | 59 | 0
| Bihar | 5832 | 152 | 107.13 | 103.21 | -1.02 | 482 | 0.756
| DVC | 3384 | 0 | 73.06 | -45.51 | -0.38 | 257 | 0
| Jharkhand | 1539 | 0 | 35.99 | 28.27 | 2.36 | 314 | 1.875
ER | Odisha | 6691 | 115 | 118.94 | 41.47 | -0.73 | 517 | 0.115
| West Bengal | 9240 | 0 | 195.94 | 63.15 | 0.44 | 298 | 0
| Sikkim | 85 | 0 | 1.11 | 1.11 | 0 | 32 | 0
| Railways_ER ISTS | 19 | 0 | 0.14 | 0.12 | 0.02 | 12 | 0
| Arunachal Pradesh | 164 | 0 | 2.97 | 2.6 | -0.17 | 56 | 0
| Assam | 2219 | 125 | 42.27 | 32.59 | 1.83 | 240 | 1.05
| Manipur | 186 | 0 | 2.55 | 2.4 | 0.15 | 40 | 0
NER | Meghalaya | 334 | 6 | 5.17 | 1.22 | -0.18 | 35 | 0.41
| Mizoram | 120 | 0 | 1.81 | 1.66 | -0.16 | 6 | 0
| Nagaland | 159 | 0 | 2.9 | 2.55 | -0.11 | 17 | 0
| Tripura | 286 | 0 | 5.2 | 5.34 | 0.15 | 68 | 0
D. Transnational Exchanges (MU) - Import(+ve)/Export(-ve)
|  | Bhutan | Nepal | Bangladesh | Godda -> Bangladesh
Actual (MU) |  | 41.7336 | 10.48 | -25.128 | -29.2932
Day Peak (MW) |  | 2047.8 | 477 | -1100 | -1379.87
E. Import/Export by Regions (in MU) - Import(+ve)/Export(-ve); OD(+)/UD(-)
|  | NR | WR | SR | ER | NER | TOTAL
Schedule(MU) |  | 264.52 | -332.78 | 233.27 | -153.76 | -11.25 | 0
Actual(MU) |  | 235.67 | -335.65 | 262.93 | -158.45 | -11.07 | -6.57
O/D/U/D(MU) |  | -28.85 | -2.87 | 29.66 | -4.69 | 0.18 | -6.57
F. Generation Outage(MW)
|  | NR | WR | SR | ER | NER | TOTAL | % Share
Central Sector |  | 2211.08 | 14108 | 6758 | 4611 | 304.5 | 27992.58 | 49.1352
State Sector |  | 5229.5 | 14016.5 | 7331 | 2270 | 131 | 28978 | 50.8648
Total |  | 7440.58 | 28124.5 | 14089 | 6881 | 435.5 | 56970.58 | 100
G. Sourcewise generation (Gross) (MU)
|  | NR | WR | SR | ER | NER | All India | % Share
Coal |  | 824.71 | 1357.51 | 544.98 | 597.94 | 16.63 | 3341.77 | 64.2028
Lignite |  | 28.11 | 6.73 | 48.71 | 0 | 0 | 83.55 | 1.6052
Hydro |  | 423.58 | 109.46 | 113.5 | 139.08 | 34.67 | 820.29 | 15.7596
Nuclear |  | 29.29 | 50.14 | 67.94 | 0 | 0 | 147.37 | 2.8313
Gas, Naptha & Diesel |  | 30.53 | 47.52 | 5.9 | 0 | 29.26 | 113.21 | 2.175
RES (Wind, Solar, Biomass & Others) |  | 194.11 | 249.27 | 251.03 | 3.44 | 0.98 | 698.83 | 13.4261
Total |  | 1530.33 | 1820.63 | 1032.06 | 740.46 | 81.54 | 5205.02 | 100
Share of RES in total generation (%) |  | 12.6842 | 13.6914 | 24.3232 | 0.46458 | 1.2019 | 13.4261
Share of Non-fossil fuel (Hydro,Nuclear and RES) in total generation(%) |  | 42.2772 | 22.4576 | 41.9036 | 19.2475 | 43.7209 | 32.017
H. All India Demand Diversity Factor |  |  |  | I. All India Peak Demand and shortage at Solar and Non-Solar Hour
Based on Regional Max Demands |  | 1.026 |  |  | Max Demand Met(MW) |  | Time | Shortage(MW)
Based on State Max Demands |  | 1.065 |  | Solar hr | 220957 |  | 14:56 | 750
|  |  |  | Non-Solar hr | 207445 |  | 19:40 | 6305
Diversity factor = Sum of regional or state maximum demands / All India maximum demand
**Note: All generation MU figures are gross
***Godda (Jharkhand) -> Bangladesh power exchange is through the radial connection (isolated from Indian Grid)
Solar Hours -> 06:00 to 18:00hrs and rest are Non-Solar Hours
*Source: RLDCs for solar connected to ISTS; SLDCs for embedded solar. Limited visibility of embedded solar data.
Executive Director-NLDC

## IR-Line
INTER-REGIONAL EXCHANGES
Import=(+ve) /Export =(-ve) for NET (MU)
[6 empty] | Date of Reporting: |  |  | 10-Aug-2023
Sl No | Voltage Level | Line Details | No. of Circuit | Max Import (MW) | Max Export (MW) | Import (MU) | Export (MU) |  | NET (MU)
Import/Export of ER (With NR)
1 | HVDC | ALIPURDUAR-AGRA | 2 | 0 | 502 | 0 | 11.85 |  | -11.85
2 | HVDC | PUSAULI B/B | - | 2 | 0 | 0 | 0 |  | 0
3 | 765 kV | GAYA-VARANASI | 2 | 294 | 377 | 0 | 2.9 |  | -2.9
4 | 765 kV | SASARAM-FATEHPUR | 1 | 0 | 0 | 0 | 4.45 |  | -4.45
5 | 765 kV | GAYA-BALIA | 1 | 240 | 493 | 0 | 5.31 |  | -5.31
6 | 400 kV | PUSAULI-VARANASI | 1 | 17 | 53 | 0 | 0.3 |  | -0.3
7 | 400 kV | PUSAULI -ALLAHABAD | 1 | 46 | 25 | 0.3 | 0 |  | 0.3
8 | 400 kV | MUZAFFARPUR-GORAKHPUR | 2 | 0 | 949 | 0 | 16.4 |  | -16.4
9 | 400 kV | PATNA-BALIA | 2 | 0 | 689 | 0 | 11.87 |  | -11.87
10 | 400 kV | NAUBATPUR-BALIA | 2 | 0 | 726 | 0 | 11.4 |  | -11.4
11 | 400 kV | BIHARSHARIFF-BALIA | 2 | 0 | 315 | 0 | 5.2 |  | -5.2
12 | 400 kV | MOTIHARI-GORAKHPUR | 2 | 0 | 500 | 0 | 9 |  | -9
13 | 400 kV | BIHARSHARIFF-VARANASI | 2 | 7 | 246 | 0 | 3.03 |  | -3.03
14 | 220 kV | SAHUPURI-KARAMNASA | 1 | 0 | 109 | 0 | 1.52 |  | -1.52
15 | 132 kV | NAGAR UNTARI-RIHAND | 1 | 0 | 0 | 0 | 0 |  | 0
16 | 132 kV | GARWAH-RIHAND | 1 | 30 | 0 | 0.32 | 0 |  | 0.32
17 | 132 kV | KARMANASA-SAHUPURI | 1 | 0 | 0 | 0 | 0 |  | 0
18 | 132 kV | KARMANASA-CHANDAULI | 1 | 0 | 0 | 0 | 0 |  | 0
ER-NR | [5 empty] | 0.62 | 83.23 |  | -82.61
Import/Export of ER (With WR)
1 | 765 kV | JHARSUGUDA-DHARAMJAIGARH | 4 | 1704 | 0 | 26.82 | 0 |  | 26.82
2 | 765 kV | NEW RANCHI-DHARAMJAIGARH | 2 | 779 | 1156 | 0 | 4.63 |  | -4.63
3 | 765 kV | JHARSUGUDA-DURG | 2 | 97 | 298 | 0 | 2.35 |  | -2.35
4 | 400 kV | JHARSUGUDA-RAIGARH | 4 | 196 | 212 | 0 | 0.03 |  | -0.03
5 | 400 kV | RANCHI-SIPAT | 2 | 185 | 251 | 0 | 0.73 |  | -0.73
6 | 220 kV | BUDHIPADAR-RAIGARH | 1 | 0 | 44 | 0 | 1.26 |  | -1.26
7 | 220 kV | BUDHIPADAR-KORBA | 2 | 171 | 0 | 1.8 | 0 |  | 1.8
ER-WR | [5 empty] | 28.62 | 9 |  | 19.62
Import/Export of ER (With SR)
1 | HVDC | JEYPORE-GAZUWAKA B/B | 2 | 0 | 758 | 0 | 14.46 |  | -14.46
2 | HVDC | TALCHER-KOLAR BIPOLE | 2 | 0 | 1986 | 0 | 48 |  | -48
3 | 765 kV | ANGUL-SRIKAKULAM | 2 | 0 | 2778 | 0 | 52.89 |  | -52.89
4 | 400 kV | TALCHER-I/C | 2 | 0 | 991 | 0 | 22.12 |  | -22.12
5 | 220 kV | BALIMELA-UPPER-SILERRU | 1 | 0 | 0 | 0 | 0 |  | 0
ER-SR | [5 empty] | 0 | 115.35 |  | -115.35
Import/Export of ER (With NER)
1 | 400 kV | BINAGURI-BONGAIGAON | 2 | 91 | 314 | 0.42 | 1.99 |  | -1.57
2 | 400 kV | ALIPURDUAR-BONGAIGAON | 2 | 124 | 448 | 0 | 2.15 |  | -2.15
3 | 220 kV | ALIPURDUAR-SALAKATI | 2 | 18 | 104 | 0 | 0.78 |  | -0.78
ER-NER | [5 empty] | 0.42 | 4.92 |  | -4.5
Import/Export of NER (With NR)
1 | HVDC | BISWANATH CHARIALI-AGRA | 2 | 0 | 703 | 0 | 16.9 |  | -16.9
NER-NR | [5 empty] | 0 | 16.9 |  | -16.9
Import/Export of WR (With NR)
1 | HVDC | CHAMPA-KURUKSHETRA | 2 | 0 | 3015 | 0 | 55.44 |  | -55.44
2 | HVDC | VINDHYACHAL B/B | - | 438 | 0 | 12.17 | 0 |  | 12.17
3 | HVDC | MUNDRA-MOHINDERGARH | 2 | 0 | 1727 | 0 | 36.48 |  | -36.48
4 | 765 kV | GWALIOR-AGRA | 2 | 388 | 1893 | 0.31 | 19.2 |  | -18.89
5 | 765 kV | GWALIOR-PHAGI | 2 | 664 | 989 | 2.18 | 9.64 |  | -7.46
6 | 765 kV | JABALPUR-ORAI | 2 | 87 | 905 | 0 | 15.78 |  | -15.78
7 | 765 kV | GWALIOR-ORAI | 1 | 501 | 0 | 8.98 | 0 |  | 8.98
8 | 765 kV | SATNA-ORAI | 1 | 0 | 923 | 0 | 17.89 |  | -17.89
9 | 765 kV | BANASKANTHA-CHITORGARH | 2 | 649 | 822 | 2.88 | 6.08 |  | -3.2
10 | 765 kV | VINDHYACHAL-VARANASI | 2 | 0 | 2627 | 0 | 36.23 |  | -36.23
11 | 400 kV | ZERDA-KANKROLI | 1 | 213 | 117 | 1.77 | 0.45 |  | 1.32
12 | 400 kV | ZERDA -BHINMAL | 1 | 639 | 106 | 6.42 | 0.28 |  | 6.14
13 | 400 kV | VINDHYACHAL -RIHAND | 1 | 973 | 0 | 20.66 | 0 |  | 20.66
14 | 400 kV | RAPP-SHUJALPUR | 2 | 317 | 419 | 1.83 | 2.51 |  | -0.68
15 | 220 kV | BHANPURA-RANPUR | 1 | 0 | 0 | 0 | 0 |  | 0
16 | 220 kV | BHANPURA-MORAK | 1 | 0 | 30 | 0 | 2.4 |  | -2.4
17 | 220 kV | MEHGAON-AURAIYA | 1 | 165 | 0 | 2.7 | 0 |  | 2.7
18 | 220 kV | MALANPUR-AURAIYA | 1 | 130 | 0 | 2 | 0 |  | 2
19 | 132 kV | GWALIOR-SAWAI MADHOPUR | 1 | 0 | 0 | 0 | 0 |  | 0
20 | 132 kV | RAJGHAT-LALITPUR | 2 | 0 | 0 | 0 | 0 |  | 0
WR-NR | [5 empty] | 61.9 | 202.38 |  | -140.48
Import/Export of WR (With SR)
1 | HVDC | BHADRAWATI B/B | - | 0 | 1005 | 0 | 14.05 |  | -14.05
2 | HVDC | RAIGARH-PUGALUR | 2 | 0 | 6024 | 0 | 99.49 |  | -99.49
3 | 765 kV | SOLAPUR-RAICHUR | 2 | 629 | 2074 | 0.43 | 25.38 |  | -24.95
4 | 765 kV | WARDHA-NIZAMABAD | 2 | 0 | 3279 | 0 | 55.48 |  | -55.48
5 | 400 kV | KOLHAPUR-KUDGI | 2 | 1262 | 0 | 16.39 | 0 |  | 16.39
6 | 220 kV | KOLHAPUR-CHIKODI | 2 | 0 | 0 | 0 | 0 |  | 0
7 | 220 kV | PONDA-AMBEWADI | 1 | 0 | 0 | 0 | 0 |  | 0
8 | 220 kV | XELDEM-AMBEWADI | 1 | 0 | 106 | 2.14 | 0 |  | 2.14
WR-SR | [5 empty] | 18.96 | 194.4 |  | -175.44
INTERNATIONAL EXCHANGES | [7 empty] | Import(+ve)/Export(-ve)
State |  | Region | Line Name |  | Max (MW) | Min (MW) | Avg (MW) |  | Energy Exchange (MU)
|  | ER | 400kV MANGDECHHU-ALIPURDUAR 1,2&3 i.e. ALIPURDUAR RECEIPT (from MANGDECHU HEP 4*180MW) |  | 745.014 | 561.548 | 605.23 |  | 14.5255
|  | ER | 400kV TALA-BINAGURI 1,2,4 (& 400kV MALBASE - BINAGURI) i.e. BINAGURI RECEIPT (from TALA HEP 6*170MW) |  | 1052.79 | 826.804 | 951 |  | 22.824
BHUTAN |  | ER | 220kV CHUKHA-BIRPARA 1&2 (& 220kV MALBASE - BIRPARA) i.e. BIRPARA RECEIPT (from CHUKHA HEP 4*84MW) |  | 159.488 | 30.094 | 120.46 |  | 2.891
|  | NER | 132kV GELEPHU-SALAKATI |  | 25.6 | 5.26 | 16.692 |  | 0.4006
|  | NER | 132kV MOTANGA-RANGIA |  | 64.2 | 22.6 | 45.542 |  | 1.093
|  | NR | 132kV MAHENDRANAGAR-TANAKPUR(NHPC) |  | -29 | 0 | 13 |  | 0.31
NEPAL |  | ER | NEPAL IMPORT (FROM BIHAR) |  | 0 | 0 | 0 |  | 0
|  | ER | 400kV DHALKEBAR-MUZAFFARPUR 1&2 |  | 506 | 338 | 423.75 |  | 10.17
|  | ER | BHERAMARA B/B HVDC (B'DESH) |  | -933 | -797 | -899.5 |  | -21.588
BANGLADESH |  | ER (Isolated from Indian Grid) | 400kV GODDA_TPS-RAHANPUR (B'DESH) D/C |  | -1379.87 | -985.41 | -1220.55 |  | -29.2932
|  | NER | 132kV COMILLA-SURAJMANI NAGAR 1&2 |  | -167 | 0 | -147.5 |  | -3.54

## CrossBorder
|  | CROSS BORDER EXCHANGE SCHEDULE | [5 empty] | Date of Reporting: |  |  | 10-Aug-2023
Export From India (in MU)
STOA
| (ISGS/LTA/MTOA) |  |  | COLLECTIVE
Country | PPA |  | BILATERAL | IDAM |  |  | RTM |  |  |  |  | TOTAL
|  |  | TOTAL | IEX | PXIL | HPX | IEX |  | PXIL | HPX
Bhutan | 0 |  | 0 | 0 | 0 | 0 | 0 |  | 0 | 0 |  | 0
Nepal | 0.11 |  | 0 | 0 | 0 | 0 | 0 |  | 0 | 0 |  | 0.11
Bangladesh | 21.58 |  | 0 | 0 | 0 | 0 | 0 |  | 0 | 0 |  | 21.58
Myanmar | 0 |  | 0 | 0 | 0 | 0 | 0 |  | 0 | 0 |  | 0
Total Export | 21.69 |  | 0 | 0 | 0 | 0 | 0 |  | 0 | 0 |  | 21.69
Import by India(in MU)
STOA
| (ISGS/LTA/MTOA) |  |  | COLLECTIVE
Country | PPA |  | BILATERAL | IDAM |  |  | RTM |  |  |  |  | TOTAL
|  |  | TOTAL | IEX | PXIL | HPX | IEX |  | PXIL | HPX
Bhutan | 38.76 |  | 2.58 | 0 | 0 | 0 | 0 |  | 0 | 0 |  | 41.34
Nepal | 0 |  | 0 | 10.65 | 0 | 0 | 0 |  | 0 | 0 |  | 10.65
Bangladesh | 0 |  | 0 | 0 | 0 | 0 | 0 |  | 0 | 0 |  | 0
Myanmar | 0 |  | 0 | 0 | 0 | 0 | 0 |  | 0 | 0 |  | 0
Total Import | 38.76 |  | 2.58 | 10.65 | 0 | 0 | 0 |  | 0 | 0 |  | 51.99
Net from India(in MU) -ve : Export / +ve : Import
STOA
| (ISGS/LTA/MTOA) |  |  | COLLECTIVE
Country | PPA |  | BILATERAL | IDAM |  |  | RTM |  |  |  |  | TOTAL
|  |  | TOTAL | IEX | PXIL | HPX | IEX |  | PXIL | HPX
Bhutan | 38.76 |  | 2.58 | 0 | 0 | 0 | 0 |  | 0 | 0 |  | 41.34
Nepal | -0.11 |  | 0 | 10.65 | 0 | 0 | 0 |  | 0 | 0 |  | 10.54
Bangladesh | -21.58 |  | 0 | 0 | 0 | 0 | 0 |  | 0 | 0 |  | -21.58
Myanmar | 0 |  | 0 | 0 | 0 | 0 | 0 |  | 0 | 0 |  | 0
Total Net | 17.07 |  | 2.58 | 10.65 | 0 | 0 | 0 |  | 0 | 0 |  | 30.3