## MOP_E
Report for previous day | [5 empty] | Date of Reporting: |  | 10-Oct-2024
A. Power Supply Position at All India and Regional level
|  | NR | WR | SR | ER | NER | TOTAL
Demand Met during Evening Peak hrs(MW) (at 19:00 hrs; from RLDCs) |  | 68234 | 64878 | 46926 | 26846 | 3106 | 209990
Peak Shortage (MW) |  | 87 | 0 | 0 | 0 | 0 | 87
Energy Met (MU) |  | 1537 | 1518.5 | 1153.82 | 590.25 | 58.71 | 4858.28
Hydro Gen (MU) |  | 212.35 | 71.98 | 147.1 | 98.49 | 35.3 | 565.22
Wind Gen (MU) |  | 5.26 | 29.48 | 44 | - | - | 79
Solar Gen (MU)* |  | 155.53 | 85.21 | 112.59 | 3.44 | 0.83 | 357.6
Energy Shortage (MU) |  | 1.11 | 0 | 0 | 0 | 0 | 1.11
Maximum Demand Met During the Day (MW) (From NLDC SCADA) |  | 69041 | 67067 | 55328 | 27039 | 3270 | 217069
Time Of Maximum Demand Met |  | 10:55 | 10:38 | 11:59 | 18:18 | 18:10 | 11:58
B. Frequency Profile (%)
Region | FVI | < 49.7 | 49.7 - 49.8 | 49.8 - 49.9 | < 49.9 | 49.9 - 50.05 | > 50.05
All India | 0.018 | 0 | 0 | 0.28 | 0.28 | 81.3 | 18.42
C. Power Supply Position in States
|  | Max.Demand | Shortage during | Energy Met | Drawal | OD(+)/UD(-) | Max OD | Energy
Region | States | Met during the day (MW) | maximum Demand (MW) | (MU) | Schedule (MU) | (MU) | (MW) | Shortage (MU)
| Punjab | 11270 | 0 | 231.82 | 108.35 | -0.87 | 751 | 0
| Haryana | 10006 | 0 | 214.2 | 151.8 | -1.58 | 317 | 0
| Rajasthan | 15235 | 0 | 326.35 | 126.71 | -2.97 | 433 | 0
| Delhi | 5394 | 0 | 115.57 | 103.75 | -0.59 | 237 | 0
NR | UP | 25418 | 0 | 506.96 | 190.85 | 0.81 | 790 | 0
| Uttarakhand | 2412 | 0 | 48.41 | 31 | 0.88 | 208 | 0
| HP | 1845 | 0 | 36.13 | 17.15 | 0.07 | 113 | 0
| J&K(UT) & Ladakh(UT) | 2435 | 0 | 47.91 | 33.37 | 3.27 | 402 | 1.11
| Chandigarh | 260 | 0 | 5.26 | 5.41 | -0.15 | 25 | 0
| Railways_NR ISTS | 185 | 0 | 3.93 | 3.87 | 0.06 | 26 | 0
| Chhattisgarh | 5682 | 0 | 128.8 | 81.9 | -1.6 | 431 | 0
| Gujarat | 22023 | 0 | 464.7 | 191.8 | -3.1 | 636 | 0
| MP | 13242 | 0 | 277.1 | 176.9 | -2.9 | 399 | 0
WR | Maharashtra | 25808 | 0 | 573.3 | 226.3 | 1.7 | 746 | 0
| Goa | 722 | 0 | 14.7 | 13.9 | 0.6 | 81 | 0
| DNHDDPDCL | 1360 | 0 | 28.4 | 29.5 | -1.1 | 107 | 0
| AMNSIL | 850 | 0 | 18.9 | 9.5 | 0.2 | 223 | 0
| BALCO | 530 | 0 | 12.6 | 12.7 | -0.1 | 12 | 0
| Andhra Pradesh | 10626 | 0 | 218.5 | 58.62 | -0.92 | 1294 | 0
| Telangana | 13282 | 0 | 262.58 | 118.3 | -1.5 | 598 | 0
SR | Karnataka | 11650 | 0 | 224.52 | 62.38 | -1.91 | 614 | 0
| Kerala | 4251 | 0 | 85.23 | 63.33 | 0.66 | 337 | 0
| Tamil Nadu | 16550 | 0 | 352.72 | 199.48 | 1.39 | 897 | 0
| Puducherry | 461 | 0 | 10.27 | 9.97 | -0.28 | 30 | 0
| Bihar | 6892 | 0 | 143.97 | 136.44 | -3.42 | 449.35 | 0
| DVC | 3342 | 0 | 71.99 | -45.31 | -0.95 | 278.44 | 0
| Jharkhand | 1959 | 0 | 42.22 | 30.66 | -0.62 | 173.91 | 0
ER | Odisha | 6047 | 0 | 129.67 | 26.11 | -2.06 | 323.29 | 0
| West Bengal | 9188 | 0 | 200.95 | 60.15 | -2.44 | 392.62 | 0
| Sikkim | 81 | 0 | 1.3 | 1.43 | -0.13 | 18.8 | 0
| Railways_ER ISTS | 13 | 0 | 0.15 | 0.14 | 0.01 | 3 | 0
| Arunachal Pradesh | 156 | 0 | 2.68 | 2.34 | -0.18 | 23 | 0
| Assam | 2097 | 0 | 38.2 | 30.33 | 0.33 | 215 | 0
| Manipur | 216 | 0 | 2.94 | 2.96 | -0.02 | 23 | 0
NER | Meghalaya | 276 | 0 | 4.6 | 0.83 | -0.29 | 72 | 0
| Mizoram | 125 | 0 | 1.99 | 0.7 | -0.36 | 7 | 0
| Nagaland | 167 | 0 | 2.86 | 2.46 | -0.06 | 17 | 0
| Tripura | 294 | 0 | 5.44 | 5.45 | -0.46 | 22 | 0
D. Transnational Exchanges (MU) - Import(+ve)/Export(-ve)
|  | Bhutan | Nepal | Bangladesh | Godda -> Bangladesh
Actual (MU) |  | 44.13 | 6.68 | -19.173 | -24.96
Day Peak (MW) |  | 1932 | 407.88 | -1005 | -1123.44
E. Import/Export by Regions (in MU) - Import(+ve)/Export(-ve); OD(+)/UD(-)
|  | NR | WR | SR | ER | NER | TOTAL
Schedule(MU) |  | 321.78 | -200.8 | 73.92 | -186.87 | -8.03 | 0
Actual(MU) |  | 329.83 | -199.02 | 73.881 | -198.64 | -10.74 | -4.689
O/D/U/D(MU) |  | 8.05 | 1.78 | -0.039 | -11.77 | -2.71 | -4.689
F. Generation Outage(MW)
|  | NR | WR | SR | ER | NER | TOTAL | % Share
Central Sector |  | 4439.04 | 7190.1 | 4558 | 3431 | 301 | 19919.14 | 47.8043
State Sector |  | 4653 | 8970 | 6587 | 1384 | 154.97 | 21748.97 | 52.1957
Total |  | 9092.04 | 16160.1 | 11145 | 4815 | 455.97 | 41668.11 | 100
G. Sourcewise generation (Gross) (MU)
|  | NR | WR | SR | ER | NER | All India | % Share
Coal |  | 852.58 | 1477.55 | 684.67 | 759.71 | 16.05 | 3790.56 | 73.1074
Lignite |  | 22.28 | 13.66 | 59.52 | 0 | 0 | 95.46 | 1.8411
Hydro |  | 212.35 | 71.98 | 147.1 | 98.49 | 35.3 | 565.22 | 10.9012
Nuclear |  | 30.07 | 47.15 | 75.65 | 0 | 0 | 152.87 | 2.9484
Gas, Naptha & Diesel |  | 14.93 | 55.27 | 10 | 0 | 23.05 | 103.25 | 1.9914
RES (Wind, Solar, Biomass & Others) |  | 167.31 | 116.26 | 187.33 | 5.83 | 0.83 | 477.56 | 9.2106
Total |  | 1299.52 | 1781.87 | 1164.27 | 864.03 | 75.23 | 5184.92 | 100
Share of RES in total generation (%) |  | 12.8748 | 6.5246 | 16.0899 | 0.67475 | 1.1033 | 9.2106
Share of Non-fossil fuel (Hydro,Nuclear and RES) in total generation(%) |  | 31.5293 | 13.2103 | 35.2221 | 12.0737 | 48.0261 | 23.0601
H. All India Demand Diversity Factor |  |  |  | I. All India Peak Demand and shortage at Solar and Non-Solar Hour
Based on Regional Max Demands |  | 1.021 |  |  | Max Demand Met(MW) |  | Time | Shortage(MW)
Based on State Max Demands |  | 1.070 |  | Solar hr | 217069 |  | 11:58 | 170
|  |  |  | Non-Solar hr | 211007 |  | 18:49 | 305
Diversity factor = Sum of regional or state maximum demands / All India maximum demand
**Note: All generation MU figures are gross
***Godda (Jharkhand) -> Bangladesh power exchange is through the radial connection (isolated from Indian Grid)
Solar Hours -> 06:00 to 18:00hrs and rest are Non-Solar Hours
*Source: RLDCs for solar connected to ISTS; SLDCs for embedded solar. Limited visibility of embedded solar data.
Executive Director-NLDC

## IR-Line
INTER-REGIONAL EXCHANGES
Import=(+ve) /Export =(-ve) for NET (MU)
[6 empty] | Date of Reporting: |  |  | 10-Oct-2024
Sl No | Voltage Level | Line Details | No. of Circuit | Max Import (MW) | Max Export (MW) | Import (MU) | Export (MU) |  | NET (MU)
Import/Export of ER (With NR)
1 | HVDC | ALIPURDUAR-AGRA | 2 | 0 | 351 | 0 | 7.98 |  | -7.98
2 | HVDC | PUSAULI B/B | - | 0 | 296 | 0 | 7.28 |  | -7.28
3 | 765 kV | GAYA-VARANASI | 2 | 0 | 948 | 0 | 16.77 |  | -16.77
4 | 765 kV | SASARAM-FATEHPUR | 1 | 0 | 380 | 0 | 6.04 |  | -6.04
5 | 765 kV | GAYA-BALIA | 1 | 0 | 762 | 0 | 13.2 |  | -13.2
6 | 400 kV | PUSAULI-VARANASI | 1 | 0 | 236 | 0 | 4.86 |  | -4.86
7 | 400 kV | PUSAULI -ALLAHABAD | 1 | 0 | 116 | 0 | 2.24 |  | -2.24
8 | 400 kV | MUZAFFARPUR-GORAKHPUR | 2 | 0 | 857 | 0 | 14.5 |  | -14.5
9 | 400 kV | PATNA-BALIA | 2 | 0 | 1060 | 0 | 22.35 |  | -22.35
10 | 400 kV | NAUBATPUR-BALIA | 2 | 0 | 615 | 0 | 6.87 |  | -6.87
11 | 400 kV | BIHARSHARIFF-BALIA | 2 | 0 | 216 | 0 | 5.6 |  | -5.6
12 | 400 kV | MOTIHARI-GORAKHPUR | 2 | 0 | 544 | 0 | 9.27 |  | -9.27
13 | 400 kV | BIHARSHARIFF-VARANASI | 2 | 0 | 328 | 0 | 6.34 |  | -6.34
14 | 220 kV | SAHUPURI-KARAMNASA | 1 | 0 | 131 | 0 | 0.3 |  | -0.3
15 | 132 kV | NAGAR UNTARI-RIHAND | 1 | 0 | 0 | 0 | 0 |  | 0
16 | 132 kV | GARWAH-RIHAND | 1 | 30 | 0 | 0.46 | 0 |  | 0.46
17 | 132 kV | KARMANASA-SAHUPURI | 1 | 0 | 0 | 0 | 0 |  | 0
18 | 132 kV | KARMANASA-CHANDAULI | 1 | 0 | 0 | 0 | 0 |  | 0
ER-NR | [5 empty] | 0.46 | 123.6 |  | -123.14
Import/Export of ER (With WR)
1 | 765 kV | JHARSUGUDA-DHARAMJAIGARH | 4 | 44 | 985 | 0 | 10.5 |  | -10.5
2 | 765 kV | NEW RANCHI-DHARAMJAIGARH | 2 | 935 | 521 | 4.6 | 0 |  | 4.6
3 | 765 kV | JHARSUGUDA-DURG | 2 | 0 | 671 | 0 | 11.72 |  | -11.72
4 | 400 kV | JHARSUGUDA-RAIGARH | 4 | 0 | 750 | 0 | 13.46 |  | -13.46
5 | 400 kV | RANCHI-SIPAT | 2 | 99 | 283 | 0 | 2.11 |  | -2.11
6 | 220 kV | BUDHIPADAR-RAIGARH | 1 | 0 | 150 | 0 | 2.37 |  | -2.37
7 | 220 kV | BUDHIPADAR-KORBA | 2 | 0 | 170 | 0 | 2.04 |  | -2.04
ER-WR | [5 empty] | 4.6 | 42.2 |  | -37.6
Import/Export of ER (With SR)
1 | HVDC | JEYPORE-GAZUWAKA B/B | 2 | 0 | 309 | 0 | 7.37 |  | -7.37
2 | HVDC | TALCHER-KOLAR BIPOLE | 2 | 0 | 1488 | 0 | 36.14 |  | -36.14
3 | 765 kV | ANGUL-SRIKAKULAM | 2 | 0 | 2535 | 0 | 46.3 |  | -46.3
4 | 400 kV | TALCHER-I/C | 2 | 371 | 0 | 7.64 | 0 |  | 7.64
5 | 220 kV | BALIMELA-UPPER-SILERRU | 1 | 0 | 0 | 0 | 0 |  | 0
ER-SR | [5 empty] | 0 | 89.81 |  | -89.81
Import/Export of ER (With NER)
1 | 400 kV | BINAGURI-BONGAIGAON | 2 | 224 | 126 | 2.04 | 0.27 |  | 1.77
2 | 400 kV | ALIPURDUAR-BONGAIGAON | 2 | 255 | 324 | 0.42 | 0 |  | 0.42
3 | 220 kV | ALIPURDUAR-SALAKATI | 2 | 42 | 64 | 0 | 0.15 |  | -0.15
ER-NER | [5 empty] | 2.46 | 0.42 |  | 2.04
Import/Export of NER (With NR)
1 | HVDC | BISWANATH CHARIALI-AGRA | 2 | 0 | 402 | 0 | 9.62 |  | -9.62
NER-NR | [5 empty] | 0 | 9.62 |  | -9.62
Import/Export of WR (With NR)
1 | HVDC | CHAMPA-KURUKSHETRA | 2 | 0 | 3031 | 0 | 73.08 |  | -73.08
2 | HVDC | VINDHYACHAL B/B | - | 39 | 0 | 1.22 | 0 |  | 1.22
3 | HVDC | MUNDRA-MOHINDERGARH | 2 | 0 | 1446 | 0 | 30.22 |  | -30.22
4 | 765 kV | GWALIOR-AGRA | 2 | 0 | 1354 | 0.16 | 17.81 |  | -17.65
5 | 765 kV | GWALIOR-PHAGI | 2 | 178 | 1963 | 0.15 | 28.56 |  | -28.41
6 | 765 kV | JABALPUR-ORAI | 2 | 0 | 1034 | 0 | 30.72 |  | -30.72
7 | 765 kV | GWALIOR-ORAI | 1 | 744 | 0 | 11.43 | 0 |  | 11.43
8 | 765 kV | SATNA-ORAI | 1 | 0 | 1004 | 0 | 19.57 |  | -19.57
9 | 765 kV | BANASKANTHA-CHITORGARH | 2 | 1350 | 215 | 11.82 | 0.22 |  | 11.6
10 | 765 kV | VINDHYACHAL-VARANASI | 2 | 0 | 2518 | 0 | 31.69 |  | -31.69
11 | 400 kV | ZERDA-KANKROLI | 1 | 322 | 63 | 2.76 | 0.07 |  | 2.69
12 | 400 kV | ZERDA -BHINMAL | 1 | 737 | 225 | 4.86 | 0.71 |  | 4.15
13 | 400 kV | VINDHYACHAL -RIHAND | 1 | 0 | 2 | 0 | 0 |  | 0
14 | 400 kV | RAPP-SHUJALPUR | 2 | 367 | 442 | 1.89 | 3.69 |  | -1.8
15 | 400 kV | NEEMUCH-Chittorgarh | 2 | 298 | 468 | 1.35 | 4.04 |  | -2.69
16 | 220 kV | BHANPURA-RANPUR | 1 | 0 | 156 | 0 | 2.31 |  | -2.31
17 | 220 kV | BHANPURA-MORAK | 1 | 0 | 30 | 0 | 2.42 |  | -2.42
18 | 220 kV | MEHGAON-AURAIYA | 1 | 116 | 0 | 1.26 | 0 |  | 1.26
19 | 220 kV | MALANPUR-AURAIYA | 1 | 84 | 18 | 0.71 | 0.06 |  | 0.65
20 | 132 kV | GWALIOR-SAWAI MADHOPUR | 1 | 0 | 0 | 0 | 0 |  | 0
21 | 132 kV | RAJGHAT-LALITPUR | 2 | 0 | 0 | 0 | 0 |  | 0
WR-NR | [5 empty] | 37.61 | 245.17 |  | -207.56
Import/Export of WR (With SR)
1 | HVDC | BHADRAWATI B/B | - | 0 | 307 | 0 | 7.16 |  | -7.16
2 | HVDC | RAIGARH-PUGALUR | 2 | 0 | 606 | 0 | 14.6 |  | -14.6
3 | 765 kV | SOLAPUR-RAICHUR | 2 | 1082 | 338 | 7.57 | 0.76 |  | 6.81
4 | 765 kV | WARDHA-NIZAMABAD | 2 | 23 | 1786 | 0 | 22.36 |  | -22.36
5 | 765 kV | WARORA-WARANGAL(NEW) | 2 | 0 | 1878 | 0 | 25.48 |  | -25.48
6 | 400 kV | KOLHAPUR-KUDGI | 2 | 1671 | 0 | 30.38 | 0 |  | 30.38
7 | 220 kV | KOLHAPUR-CHIKODI | 2 | 0 | 0 | 0 | 0 |  | 0
8 | 220 kV | PONDA-AMBEWADI | 1 | 88 | 0 | 1.63 | 0 |  | 1.63
9 | 220 kV | XELDEM-AMBEWADI | 1 | 0 | 126 | 2.27 | 0 |  | 2.27
WR-SR | [5 empty] | 41.85 | 70.36 |  | -28.51
INTERNATIONAL EXCHANGES | [7 empty] | Import(+ve)/Export(-ve)
State |  | Region | Line Name |  | Max (MW) | Min (MW) | Avg (MW) |  | Energy Exchange (MU)
|  | ER | 400kV MANGDECHHU-ALIPURDUAR 1,2&3 i.e. ALIPURDUAR RECEIPT (from MANGDECHU HEP 4*180MW) |  | 851.259 | 697.71 | 820.82 |  | 19.6997
|  | ER | 400kV TALA-BINAGURI 1,2,4 (& 400kV MALBASE - BINAGURI) i.e. BINAGURI RECEIPT (from TALA HEP 6*170MW) |  | 923.916 | 826.549 | 888.17 |  | 21.316
BHUTAN |  | ER | 220kV CHUKHA-BIRPARA 1&2 (& 220kV MALBASE - BIRPARA) i.e. BIRPARA RECEIPT (from CHUKHA HEP 4*84MW) |  | 110.202 | 49.377 | 80.14 |  | 1.9234
|  | NER | 132kV GELEPHU-SALAKATI |  | 20 | 0 | 9.167 |  | 0.22
|  | NER | 132kV MOTANGA-RANGIA |  | 49 | 0 | 40.417 |  | 0.97
|  | NR | NEPAL IMPORT (FROM UP) |  | 0 | 0 | 0 |  | 0
NEPAL |  | NR | 132kV MAHENDRANAGAR-TANAKPUR(NHPC) |  | 0 | 0 | 0 |  | 1.48
|  | ER | NEPAL IMPORT (FROM BIHAR) |  | 0 | 0 | 0 |  | 0
|  | ER | 400kV DHALKEBAR-MUZAFFARPUR 1&2 |  | 341 | 49 | 216.667 |  | 5.2
|  | ER | BHERAMARA B/B HVDC (B'DESH) |  | -923 | -485 | -735.54 |  | -17.653
BANGLADESH |  | ER (Isolated from Indian Grid) | 400kV GODDA_TPS-RAHANPUR (B'DESH) D/C |  | -1123.44 | -998.83 | -1040 |  | -24.96
|  | NER | 132kV COMILLA-SURAJMANI NAGAR 1&2 |  | -82 | 0 | -63.3333 |  | -1.52

## CrossBorder
|  | CROSS BORDER EXCHANGE SCHEDULE | [5 empty] | Date of Reporting: |  |  | 10-Oct-2024
Export From India (in MU)
T-GNA
| GNA |  |  | COLLECTIVE
Country | (ISGS/PPA) |  | BILATERAL | IDAM |  |  | RTM |  |  |  |  | TOTAL
|  |  | TOTAL | IEX | PXIL | HPX | IEX |  | PXIL | HPX
Bhutan | 0 |  | 0 | 0 | 0 | 0 | 0 |  | 0 | 0 |  | 0
Nepal | 0 |  | 0 | 0 | 0 | 0 | 0 |  | 0 | 0 |  | 0
Bangladesh | 17.64 |  | 0 | 0 | 0 | 0 | 0 |  | 0 | 0 |  | 17.64
Myanmar | 0 |  | 0 | 0 | 0 | 0 | 0 |  | 0 | 0 |  | 0
Total Export | 17.64 |  | 0 | 0 | 0 | 0 | 0 |  | 0 | 0 |  | 17.64
Import by India(in MU)
T-GNA
| GNA |  |  | COLLECTIVE
Country | (ISGA/PPA) |  | BILATERAL | IDAM |  |  | RTM |  |  |  |  | TOTAL
|  |  | TOTAL | IEX | PXIL | HPX | IEX |  | PXIL | HPX
Bhutan | 40.5 |  | 0 | 2.28 | 0 | 0 | 0 |  | 0 | 0 |  | 42.78
Nepal | 2.36 |  | 0 | 0 | 0 | 0 | 4.37 |  | 0 | 0 |  | 6.73
Bangladesh | 0 |  | 0 | 0 | 0 | 0 | 0 |  | 0 | 0 |  | 0
Myanmar | 0 |  | 0 | 0 | 0 | 0 | 0 |  | 0 | 0 |  | 0
Total Import | 42.86 |  | 0 | 2.28 | 0 | 0 | 4.37 |  | 0 | 0 |  | 49.51
Net from India(in MU) -ve : Export / +ve : Import
T-GNA
| GNA |  |  | COLLECTIVE
Country | (ISGS/PPA) |  | BILATERAL | IDAM |  |  | RTM |  |  |  |  | TOTAL
|  |  | TOTAL | IEX | PXIL | HPX | IEX |  | PXIL | HPX
Bhutan | 40.5 |  | 0 | 2.28 | 0 | 0 | 0 |  | 0 | 0 |  | 42.78
Nepal | 2.36 |  | 0 | 0 | 0 | 0 | 4.37 |  | 0 | 0 |  | 6.73
Bangladesh | -17.64 |  | 0 | 0 | 0 | 0 | 0 |  | 0 | 0 |  | -17.64
Myanmar | 0 |  | 0 | 0 | 0 | 0 | 0 |  | 0 | 0 |  | 0
Total Net | 25.22 |  | 0 | 2.28 | 0 | 0 | 4.37 |  | 0 | 0 |  | 31.87