## MOP_E
Report for previous day |  |  |  |  | Date of Reporting: |  | 11-Feb-2023
A. Power Supply Position at All India and Regional level
|  | NR | WR | SR | ER | NER | TOTAL
Demand Met during Evening Peak hrs(MW) (at 19:00 hrs; from RLDCs) |  | 50623 | 60165 | 46476 | 21053 | 2695 | 181012
Peak Shortage (MW) |  | 590 | 150 | 0 | 370 | 0 | 1110
Energy Met (MU) |  | 1134 | 1430.6 | 1150.55 | 441.79 | 48.12 | 4205.06
Hydro Gen (MU) |  | 124.65 | 52.31 | 88.1 | 27.65 | 8.7 | 301.41
Wind Gen (MU) |  | 34.5 | 84.38 | 32.57 | - | - | 151.45
Solar Gen (MU)* |  | 114.77 | 66.52 | 131.4 | 6.11 | 0.52 | 319.32
Energy Shortage (MU) |  | 2.42 | 0.27 | 0 | 2.271 | 0.11 | 5.071
Maximum Demand Met During the Day (MW) (From NLDC SCADA) |  | 58911 | 68563 | 57706 | 21847 | 2788 | 206023
Time Of Maximum Demand Met (From NLDC SCADA) |  | 12:02 | 10:24 | 11:51 | 18:50 | 18:01 | 11:40
B. Frequency Profile (%)
Region | FVI | < 49.7 | 49.7 - 49.8 | 49.8 - 49.9 | < 49.9 | 49.9 - 50.05 | > 50.05
All India | 0.068 | 0.02 | 0.36 | 5.73 | 6.11 | 63.85 | 30.04
C. Power Supply Position in States
|  | Max.Demand | Shortage during | Energy Met | Drawal | OD(+)/UD(-) | Max OD | Energy
Region | States | Met during the day(MW) | maximum Demand(MW) | (MU) | Schedule (MU) | (MU) | (MW) | Shortage (MU)
| Punjab | 8012 | 0 | 151.24 | 50.96 | -0.77 | 95 | 0
| Haryana | 7992 | 0 | 146.34 | 72.47 | -0.48 | 134 | 0.48
| Rajasthan | 16579 | 0 | 305.92 | 87.07 | 2.34 | 404 | 0.58
| Delhi | 4021 | 0 | 68.59 | 62.4 | -3.4 | 147 | 0
NR | UP | 17422 | 0 | 329.57 | 100.02 | 1.05 | 596 | 1.08
| Uttarakhand | 2311 | 0 | 41.14 | 30.85 | -0.27 | 148 | 0.28
| HP | 1875 | 0 | 33.66 | 27.25 | -0.01 | 105 | 0
| J&K(UT) & Ladakh(UT) | 2661 | 0 | 54.24 | 52.28 | -3.79 | 99 | 0
| Chandigarh | 225 | 0 | 3.62 | 3.81 | -0.19 | 15 | 0
| Chhattisgarh | 5228 | 0 | 111.5 | 57.9 | -0.1 | 311 | 0.27
| Gujarat | 18171 | 0 | 388.1 | 220.7 | -3.7 | 686 | 0
| MP | 15795 | 0 | 308.6 | 181.8 | -5.1 | 175 | 0
WR | Maharashtra | 27644 | 0 | 549.1 | 181.2 | -0.9 | 771 | 0
| Goa | 679 | 0 | 13.9 | 13.4 | 0.4 | 65 | 0
| DNHDDPDCL | 1244 | 0 | 28.7 | 28.7 | 0 | 88 | 0
| AMNSIL | 829 | 0 | 18.4 | 9.2 | 0 | 268 | 0
| BALCO | 518 | 0 | 12.3 | 12.4 | -0.1 | 10 | 0
| Andhra Pradesh | 11550 | 0 | 219.77 | 86.99 | -0.85 | 264 | 0
| Telangana | 14169 | 0 | 250.78 | 137.9 | 2.02 | 982 | 0
SR | Karnataka | 14754 | 0 | 271.48 | 93.22 | 0.72 | 718 | 0
| Kerala | 4008 | 0 | 81.32 | 61.29 | 0.36 | 252 | 0
| Tamil Nadu | 15435 | 0 | 318.51 | 186.88 | -1.48 | 1051 | 0
| Puducherry | 392 | 0 | 8.69 | 8.4 | -0.43 | 42 | 0
| Bihar | 4982 | 0 | 89.94 | 78.9 | -0.15 | 191 | 0.248
| DVC | 3456 | 0 | 73.91 | -53.42 | 0.12 | 356 | 0
| Jharkhand | 1474 | 132 | 28.07 | 21.82 | -2.28 | 105 | 2.023
ER | Odisha | 4949 | 0 | 100.26 | 23.38 | -2.13 | 345 | 0
| West Bengal | 7377 | 0 | 147.75 | 24.11 | -3.26 | 263 | 0
| Sikkim | 121 | 0 | 1.86 | 1.36 | 0.5 | 62 | 0
| Arunachal Pradesh | 165 | 0 | 2.84 | 2.93 | -0.2 | 22 | 0
| Assam | 1570 | 0 | 26.99 | 20.69 | 0.07 | 131 | 0
| Manipur | 209 | 0 | 3.06 | 2.99 | 0.07 | 42 | 0.11
NER | Meghalaya | 383 | 0 | 7.2 | 6.28 | -0.15 | 32 | 0
| Mizoram | 132 | 0 | 2.05 | 1.61 | -0.13 | 20 | 0
| Nagaland | 150 | 0 | 2.12 | 2.07 | -0.05 | 24 | 0
| Tripura | 238 | 0 | 3.86 | 2.86 | -0.3 | 70 | 0
D. Transnational Exchanges (MU) - Import(+ve)/Export(-ve)
|  | Bhutan | Nepal | Bangladesh
Actual (MU) |  | -4.1733 | -10.613 | -22.713
Day Peak (MW) |  | -304.55 | -527.7 | -1041
E. Import/Export by Regions (in MU) - Import(+ve)/Export(-ve); OD(+)/UD(-)
|  | NR | WR | SR | ER | NER | TOTAL
Schedule(MU) |  | 129.65 | -101.09 | 161.91 | -188.86 | -1.61 | -1.4877e-14
Actual(MU) |  | 122.33 | -104.2 | 172.199 | -195.2 | -1.98 | -6.851
O/D/U/D(MU) |  | -7.32 | -3.11 | 10.289 | -6.34 | -0.37 | -6.851
F. Generation Outage(MW)
|  | NR | WR | SR | ER | NER | TOTAL | % Share
Central Sector |  | 7770.04 | 13945.6 | 6078 | 1325 | 573.5 | 29692.14 | 47.0824
State Sector |  | 9549.5 | 14570.5 | 6421 | 2732 | 99 | 33372 | 52.9176
Total |  | 17319.54 | 28516.1 | 12499 | 4057 | 672.5 | 63064.14 | 100
G. Sourcewise generation (Gross) (MU)
|  | NR | WR | SR | ER | NER | All India | % Share
Coal |  | 732.55 | 1371.79 | 633.59 | 688.76 | 17.36 | 3444.05 | 75.1487
Lignite |  | 29.22 | 21.45 | 59.68 | 0 | 0 | 110.35 | 2.4078
Hydro |  | 124.65 | 52.31 | 88.1 | 27.65 | 8.7 | 301.41 | 6.5767
Nuclear |  | 25.76 | 37.08 | 76.36 | 0 | 0 | 139.2 | 3.0373
Gas, Naptha & Diesel |  | 11.81 | 17.95 | 6 | 0 | 30.53 | 66.29 | 1.4464
RES (Wind, Solar, Biomass & Others) |  | 174.31 | 152.83 | 187.18 | 6.84 | 0.52 | 521.68 | 11.383
Total |  | 1098.3 | 1653.41 | 1050.91 | 723.25 | 57.11 | 4582.98 | 100
Share of RES in total generation (%) |  | 15.8709 | 9.2433 | 17.8112 | 0.94573 | 0.91052 | 11.383
Share of Non-fossil fuel (Hydro,Nuclear and RES) in total generation(%) |  | 29.5657 | 14.6497 | 33.4605 | 4.7688 | 16.1443 | 20.997
H. All India Demand Diversity Factor
Based on Regional Max Demands |  | 1.0184
Based on State Max Demands |  | 1.0519
Diversity factor = Sum of regional or state maximum demands / All India maximum demand
*Source: RLDCs for solar connected to ISTS; SLDCs for embedded solar. Limited visibility of embedded solar data.
**Note: All generation MU figures are gross
Executive Director-NLDC

## IR-Line
INTER-REGIONAL EXCHANGES
Import=(+ve) /Export =(-ve) for NET (MU)
[6 empty] | Date of Reporting: |  |  | 11-Feb-2023
Sl No | Voltage Level | Line Details | No. of Circuit | Max Import (MW) | Max Export (MW) | Import (MU) | Export (MU) |  | NET (MU)
Import/Export of ER (With NR)
1 | HVDC | ALIPURDUAR-AGRA | 2 | 0 | 0 | 0 | 0 |  | 0
2 | HVDC | PUSAULI B/B | - | 0 | 294 | 0 | 7.12 |  | -7.12
3 | 765 kV | GAYA-VARANASI | 2 | 0 | 969 | 0 | 15.57 |  | -15.57
4 | 765 kV | SASARAM-FATEHPUR | 1 | 0 | 414 | 0 | 7.01 |  | -7.01
5 | 765 kV | GAYA-BALIA | 1 | 0 | 627 | 0 | 10.57 |  | -10.57
6 | 400 kV | PUSAULI-VARANASI | 1 | 0 | 199 | 0 | 4.18 |  | -4.18
7 | 400 kV | PUSAULI -ALLAHABAD | 1 | 0 | 165 | 0 | 2.94 |  | -2.94
8 | 400 kV | MUZAFFARPUR-GORAKHPUR | 2 | 0 | 802 | 0 | 9.22 |  | -9.22
9 | 400 kV | PATNA-BALIA | 2 | 0 | 637 | 0 | 13.13 |  | -13.13
10 | 400 kV | NAUBATPUR-BALIA | 2 | 0 | 693 | 0 | 14.16 |  | -14.16
11 | 400 kV | BIHARSHARIFF-BALIA | 2 | 0 | 410 | 0 | 6.01 |  | -6.01
12 | 400 kV | MOTIHARI-GORAKHPUR | 2 | 0 | 516 | 0 | 8.44 |  | -8.44
13 | 400 kV | BIHARSHARIFF-VARANASI | 2 | 0 | 406 | 0 | 4.12 |  | -4.12
14 | 220 kV | SAHUPURI-KARAMNASA | 1 | 0 | 137 | 0 | 3.47 |  | -3.47
15 | 132 kV | NAGAR UNTARI-RIHAND | 1 | 0 | 0 | 0 | 0.36 |  | -0.36
16 | 132 kV | GARWAH-RIHAND | 1 | 25 | 0 | 0.44 | 0.08 |  | 0.36
17 | 132 kV | KARMANASA-SAHUPURI | 1 | 0 | 47 | 0 | 0 |  | 0
18 | 132 kV | KARMANASA-CHANDAULI | 1 | 0 | 0 | 0 | 0 |  | 0
ER-NR | [5 empty] | 0.44 | 106.38 |  | -105.94
Import/Export of ER (With WR)
1 | 765 kV | JHARSUGUDA-DHARAMJAIGARH | 4 | 431 | 460 | 0 | 1.07 |  | -1.07
2 | 765 kV | NEW RANCHI-DHARAMJAIGARH | 2 | 399 | 987 | 0 | 9.6 |  | -9.6
3 | 765 kV | JHARSUGUDA-DURG | 2 | 0 | 488 | 0 | 9.52 |  | -9.52
4 | 400 kV | JHARSUGUDA-RAIGARH | 4 | 0 | 837 | 0 | 13.61 |  | -13.61
5 | 400 kV | RANCHI-SIPAT | 2 | 43 | 313 | 0 | 4.31 |  | -4.31
6 | 220 kV | BUDHIPADAR-RAIGARH | 1 | 0 | 210 | 0 | 3.66 |  | -3.66
7 | 220 kV | BUDHIPADAR-KORBA | 2 | 39 | 50 | 0 | 0.09 |  | -0.09
ER-WR | [5 empty] | 0 | 41.86 |  | -41.86
Import/Export of ER (With SR)
1 | HVDC | JEYPORE-GAZUWAKA B/B | 2 | 0 | 542 | 0 | 12.46 |  | -12.46
2 | HVDC | TALCHER-KOLAR BIPOLE | 2 | 0 | 1992 | 0 | 42.28 |  | -42.28
3 | 765 kV | ANGUL-SRIKAKULAM | 2 | 0 | 3023 | 0 | 57.17 |  | -57.17
4 | 400 kV | TALCHER-I/C | 2 | 386 | 241 | 1.64 | 0 |  | 1.64
5 | 220 kV | BALIMELA-UPPER-SILERRU | 1 | 0 | 0 | 0 | 0 |  | 0
ER-SR | [5 empty] | 0 | 111.91 |  | -111.91
Import/Export of ER (With NER)
1 | 400 kV | BINAGURI-BONGAIGAON | 2 | 195 | 52 | 2.34 | 0.03 |  | 2.31
2 | 400 kV | ALIPURDUAR-BONGAIGAON | 2 | 694 | 51 | 9.63 | 0 |  | 9.63
3 | 220 kV | ALIPURDUAR-SALAKATI | 2 | 74 | 6 | 1.13 | 0 |  | 1.13
ER-NER | [5 empty] | 13.1 | 0.03 |  | 13.07
Import/Export of NER (With NR)
1 | HVDC | BISWANATH CHARIALI-AGRA | 2 | 484 | 0 | 11.37 | 0 |  | 11.37
NER-NR | [5 empty] | 11.37 | 0 |  | 11.37
Import/Export of WR (With NR)
1 | HVDC | CHAMPA-KURUKSHETRA | 2 | 0 | 1510 | 0 | 36.32 |  | -36.32
2 | HVDC | VINDHYACHAL B/B | - | 247 | 0 | 6.67 | 0 |  | 6.67
3 | HVDC | MUNDRA-MOHINDERGARH | 2 | 1443 | 0 | 28.29 | 0 |  | 28.29
4 | 765 kV | GWALIOR-AGRA | 2 | 57 | 1744 | 0 | 18.33 |  | -18.33
5 | 765 kV | GWALIOR-PHAGI | 2 | 0 | 1628 | 0 | 23.97 |  | -23.97
6 | 765 kV | JABALPUR-ORAI | 2 | 0 | 952 | 0 | 21.73 |  | -21.73
7 | 765 kV | GWALIOR-ORAI | 1 | 869 | 0 | 14.97 | 0 |  | 14.97
8 | 765 kV | SATNA-ORAI | 1 | 0 | 852 | 0 | 16.18 |  | -16.18
9 | 765 kV | BANASKANTHA-CHITORGARH | 2 | 1802 | 0 | 29.66 | 0 |  | 29.66
10 | 765 kV | VINDHYACHAL-VARANASI | 2 | 76 | 1715 | 0 | 18 |  | -18
11 | 400 kV | ZERDA-KANKROLI | 1 | 430 | 0 | 5.72 | 0 |  | 5.72
12 | 400 kV | ZERDA -BHINMAL | 1 | 225 | 121 | 0.16 | 0.24 |  | -0.08
13 | 400 kV | VINDHYACHAL -RIHAND | 1 | 495 | 0 | 10.69 | 0 |  | 10.69
14 | 400 kV | RAPP-SHUJALPUR | 2 | 413 | 407 | 3.8 | 1.65 |  | 2.15
15 | 220 kV | BHANPURA-RANPUR | 1 | 0 | 162 | 0 | 2.8 |  | -2.8
16 | 220 kV | BHANPURA-MORAK | 1 | 0 | 30 | 0 | 0.83 |  | -0.83
17 | 220 kV | MEHGAON-AURAIYA | 1 | 119 | 0 | 1.23 | 0 |  | 1.23
18 | 220 kV | MALANPUR-AURAIYA | 1 | 85 | 0 | 1.88 | 0 |  | 1.88
19 | 132 kV | GWALIOR-SAWAI MADHOPUR | 1 | 0 | 0 | 0 | 0 |  | 0
20 | 132 kV | RAJGHAT-LALITPUR | 2 | 0 | 0 | 0 | 0 |  | 0
WR-NR | [5 empty] | 103.07 | 140.05 |  | -36.98
Import/Export of WR (With SR)
1 | HVDC | BHADRAWATI B/B | - | 0 | 1012 | 0 | 12.74 |  | -12.74
2 | HVDC | RAIGARH-PUGALUR | 2 | 0 | 3508 | 0 | 56.52 |  | -56.52
3 | 765 kV | SOLAPUR-RAICHUR | 2 | 937 | 1702 | 1.04 | 13.96 |  | -12.92
4 | 765 kV | WARDHA-NIZAMABAD | 2 | 0 | 2881 | 0 | 47.41 |  | -47.41
5 | 400 kV | KOLHAPUR-KUDGI | 2 | 1341 | 0 | 19.03 | 0 |  | 19.03
6 | 220 kV | KOLHAPUR-CHIKODI | 2 | 0 | 0 | 0 | 0 |  | 0
7 | 220 kV | PONDA-AMBEWADI | 1 | 0 | 0 | 0 | 0 |  | 0
8 | 220 kV | XELDEM-AMBEWADI | 1 | 1 | 123 | 2.3 | 0 |  | 2.3
WR-SR | [5 empty] | 22.37 | 130.63 |  | -108.26
INTERNATIONAL EXCHANGES | [7 empty] | Import(+ve)/Export(-ve)
State |  | Region | Line Name |  | Max (MW) | Min (MW) | Avg (MW) |  | Energy Exchange (MU)
|  | ER | 400kV MANGDECHHU-ALIPURDUAR 1,2&3 i.e. ALIPURDUAR RECEIPT (from MANGDECHU HEP 4*180MW) |  | 0 | 0 | 0 |  | -2.3105
|  | ER | 400kV TALA-BINAGURI 1,2,4 (& 400kV MALBASE - BINAGURI) i.e. BINAGURI RECEIPT (from TALA HEP (6*170MW) |  | 160 | 0 | 34 |  | 0.818
BHUTAN |  | ER | 220kV CHUKHA-BIRPARA 1&2 (& 220kV MALBASE - BIRPARA) i.e. BIRPARA RECEIPT (from CHUKHA HEP 4*84MW) |  | 0 | 0 | 0 |  | -2.275
|  | NER | 132kV GELEPHU-SALAKATI |  | -20.83 | -0.45 | -13 |  | -0.3
|  | NER | 132kV MOTANGA-RANGIA |  | -5.72 | -3.41 | -4 |  | -0.1033
|  | NR | 132kV MAHENDRANAGAR-TANAKPUR(NHPC) |  | 0 | 0 | 0 |  | -1.45
NEPAL |  | ER | NEPAL IMPORT (FROM BIHAR) |  | -126.7 | -40 | -85 |  | -2.043
|  | ER | 400kV DHALKEBAR-MUZAFFARPUR 1&2 |  | -334 | -136 | -297 |  | -7.12
|  | ER | BHERAMARA B/B HVDC (BANGLADESH) |  | -917 | -681 | -843.04 |  | -20.233
BANGLADESH |  | NER | 132kV COMILLA-SURAJMANI NAGAR 1&2 |  | -124 | 0 | -103.3333 |  | -2.48