## MOP_E
Report for previous day |  |  |  |  | Date of Reporting: |  | 11-Mar-2023
A. Power Supply Position at All India and Regional level
|  | NR | WR | SR | ER | NER | TOTAL
Demand Met during Evening Peak hrs(MW) (at 19:00 hrs; from RLDCs) |  | 49932 | 59513 | 47918 | 20494 | 2692 | 180549
Peak Shortage (MW) |  | 185 | 0 | 0 | 229 | 0 | 414
Energy Met (MU) |  | 1074 | 1381.1 | 1266.68 | 454.72 | 48.31 | 4224.81
Hydro Gen (MU) |  | 134.97 | 31.4 | 80.8 | 27.74 | 8.25 | 283.16
Wind Gen (MU) |  | 9.38 | 39.83 | 64.79 | - | - | 114
Solar Gen (MU)* |  | 137.21 | 68.55 | 121.5 | 2.07 | 0.71 | 330.04
Energy Shortage (MU) |  | 1.15 | 0 | 0 | 2.829 | 0.04 | 4.019
Maximum Demand Met During the Day (MW) (From NLDC SCADA) |  | 53567 | 64074 | 62942 | 21481 | 2782 | 201180
Time Of Maximum Demand Met (From NLDC SCADA) |  | 11:11 | 10:55 | 10:40 | 18:22 | 18:03 | 11:28
B. Frequency Profile (%)
Region | FVI | < 49.7 | 49.7 - 49.8 | 49.8 - 49.9 | < 49.9 | 49.9 - 50.05 | > 50.05
All India | 0.059 | 0 | 0.31 | 10.32 | 10.64 | 66.67 | 22.69
C. Power Supply Position in States
|  | Max.Demand | Shortage during | Energy Met | Drawal | OD(+)/UD(-) | Max OD | Energy
Region | States | Met during the day(MW) | maximum Demand(MW) | (MU) | Schedule (MU) | (MU) | (MW) | Shortage (MU)
| Punjab | 7889 | 0 | 153.68 | 48.61 | -0.69 | 163 | 0.12
| Haryana | 7474 | 0 | 138.14 | 93.9 | -0.48 | 170 | 0
| Rajasthan | 13570 | 0 | 262.87 | 73.32 | -1.4 | 126 | 0.33
| Delhi | 3578 | 0 | 69.93 | 68.02 | -0.05 | 216 | 0
NR | UP | 17583 | 0 | 321.8 | 67.32 | -0.02 | 617 | 0.22
| Uttarakhand | 1918 | 0 | 36.7 | 27.91 | 0.35 | 217 | 0.48
| HP | 1760 | 0 | 31.49 | 23.88 | -0.14 | 142 | 0
| J&K(UT) & Ladakh(UT) | 2688 | 0 | 55.81 | 48.15 | 0.23 | 266 | 0
| Chandigarh | 189 | 0 | 3.37 | 3.21 | 0.16 | 27 | 0
| Chhattisgarh | 5050 | 0 | 114.1 | 61.5 | -1.2 | 294 | 0
| Gujarat | 18262 | 0 | 390.6 | 240.5 | -3.2 | 925 | 0
| MP | 11821 | 0 | 237.9 | 121.1 | -3.7 | 264 | 0
WR | Maharashtra | 27240 | 0 | 566.6 | 182.1 | -1.6 | 607 | 0
| Goa | 678 | 0 | 13.5 | 13.7 | -0.4 | 52 | 0
| DNHDDPDCL | 1230 | 0 | 27.7 | 28 | -0.3 | 114 | 0
| AMNSIL | 813 | 0 | 18.3 | 7.8 | 0.3 | 278 | 0
| BALCO | 519 | 0 | 12.4 | 12.4 | 0 | 517 | 0
| Andhra Pradesh | 11593 | 0 | 226.1 | 79.25 | -0.54 | 341 | 0
| Telangana | 14787 | 0 | 291.93 | 159.86 | 0.33 | 988 | 0
SR | Karnataka | 15520 | 0 | 288.71 | 114.43 | 0.61 | 984 | 0
| Kerala | 4274 | 0 | 88.35 | 69.89 | -0.23 | 173 | 0
| Tamil Nadu | 17647 | 0 | 362.32 | 205.88 | -0.72 | 844 | 0
| Puducherry | 399 | 0 | 9.27 | 8.99 | -0.43 | 50 | 0
| Bihar | 4858 | 121 | 90.15 | 77.64 | 0.04 | 331 | 1.107
| DVC | 3494 | 0 | 69.58 | -49.25 | -0.46 | 365 | 0
| Jharkhand | 1427 | 0 | 27.7 | 24.23 | -1.44 | 165 | 1.722
ER | Odisha | 4926 | 0 | 108.69 | 36.41 | -0.18 | 577 | 0
| West Bengal | 7661 | 0 | 157 | 22.98 | -3.64 | 180 | 0
| Sikkim | 100 | 0 | 1.6 | 0.93 | 0.67 | 60 | 0
| Arunachal Pradesh | 151 | 0 | 2.53 | 2.35 | 0.09 | 49 | 0
| Assam | 1649 | 0 | 28.55 | 22.5 | 0.58 | 118 | 0
| Manipur | 184 | 0 | 2.65 | 2.68 | -0.03 | 18 | 0
NER | Meghalaya | 369 | 0 | 6.47 | 5.17 | -0.06 | 46 | 0.04
| Mizoram | 113 | 0 | 1.7 | 1.59 | -0.23 | 7 | 0
| Nagaland | 145 | 0 | 2.32 | 2.43 | -0.19 | 6 | 0
| Tripura | 243 | 0 | 4.09 | 3.52 | -0.34 | 47 | 0
D. Transnational Exchanges (MU) - Import(+ve)/Export(-ve)
|  | Bhutan | Nepal | Bangladesh | Godda -> Bangladesh
Actual (MU) |  | -2.45 | -11.781 | -23.561 | -2.6
Day Peak (MW) |  | -257.32 | -572.7 | -1031 | -314.95
E. Import/Export by Regions (in MU) - Import(+ve)/Export(-ve); OD(+)/UD(-)
|  | NR | WR | SR | ER | NER | TOTAL
Schedule(MU) |  | 101.22 | -138.41 | 204.9 | -171.32 | 3.61 | 0
Actual(MU) |  | 98.08 | -141.17 | 204.051 | -174.23 | 3.95 | -9.319
O/D/U/D(MU) |  | -3.14 | -2.76 | -0.849 | -2.91 | 0.34 | -9.319
F. Generation Outage(MW)
|  | NR | WR | SR | ER | NER | TOTAL | % Share
Central Sector |  | 7490.44 | 12824.2 | 3938 | 1645 | 825 | 26722.64 | 45.8749
State Sector |  | 10370.5 | 14118 | 4376 | 2359.5 | 304.5 | 31528.5 | 54.1251
Total |  | 17860.94 | 26942.2 | 8314 | 4004.5 | 1129.5 | 58251.14 | 100
G. Sourcewise generation (Gross) (MU)
|  | NR | WR | SR | ER | NER | All India | % Share
Coal |  | 688.15 | 1435.14 | 694.22 | 677.44 | 11.3 | 3506.25 | 76.5413
Lignite |  | 26.06 | 20.74 | 64.72 | 0 | 0 | 111.52 | 2.4345
Hydro |  | 134.97 | 31.4 | 80.8 | 27.74 | 8.25 | 283.16 | 6.1814
Nuclear |  | 24.78 | 31.51 | 76.66 | 0 | 0 | 132.95 | 2.9023
Gas, Naptha & Diesel |  | 4.11 | 3.91 | 6.4 | 0 | 30.73 | 45.15 | 0.98562
RES (Wind, Solar, Biomass & Others) |  | 171.41 | 109.46 | 216.72 | 3.53 | 0.71 | 501.83 | 10.9549
Total |  | 1049.48 | 1632.16 | 1139.52 | 708.71 | 50.99 | 4580.86 | 100
Share of RES in total generation (%) |  | 16.3329 | 6.7065 | 19.0185 | 0.49809 | 1.3924 | 10.9549
Share of Non-fossil fuel (Hydro,Nuclear and RES) in total generation(%) |  | 31.5547 | 10.5609 | 32.8366 | 4.4122 | 17.5721 | 20.0386
H. All India Demand Diversity Factor
Based on Regional Max Demands |  | 1.0182
Based on State Max Demands |  | 1.0528
Diversity factor = Sum of regional or state maximum demands / All India maximum demand
*Source: RLDCs for solar connected to ISTS; SLDCs for embedded solar. Limited visibility of embedded solar data.
**Note: All generation MU figures are gross
***Godda (Jharkhand) -> Bangladesh power exchange is through the radial connection (isolated from Indian Grid)
Executive Director-NLDC

## IR-Line
INTER-REGIONAL EXCHANGES
Import=(+ve) /Export =(-ve) for NET (MU)
[6 empty] | Date of Reporting: |  |  | 11-Mar-2023
Sl No | Voltage Level | Line Details | No. of Circuit | Max Import (MW) | Max Export (MW) | Import (MU) | Export (MU) |  | NET (MU)
Import/Export of ER (With NR)
1 | HVDC | ALIPURDUAR-AGRA | 2 | 0 | 0 | 0 | 0 |  | 0
2 | HVDC | PUSAULI B/B | - | 0 | 296 | 0 | 8.16 |  | -8.16
3 | 765 kV | GAYA-VARANASI | 2 | 0 | 1027 | 0 | 15.74 |  | -15.74
4 | 765 kV | SASARAM-FATEHPUR | 1 | 0 | 471 | 0 | 7.11 |  | -7.11
5 | 765 kV | GAYA-BALIA | 1 | 0 | 649 | 0 | 10.42 |  | -10.42
6 | 400 kV | PUSAULI-VARANASI | 1 | 0 | 217 | 0 | 4.17 |  | -4.17
7 | 400 kV | PUSAULI -ALLAHABAD | 1 | 0 | 194 | 0 | 3.2 |  | -3.2
8 | 400 kV | MUZAFFARPUR-GORAKHPUR | 2 | 0 | 729 | 0 | 8.22 |  | -8.22
9 | 400 kV | PATNA-BALIA | 2 | 0 | 503 | 0 | 9.12 |  | -9.12
10 | 400 kV | NAUBATPUR-BALIA | 2 | 0 | 530 | 0 | 9.56 |  | -9.56
11 | 400 kV | BIHARSHARIFF-BALIA | 2 | 74 | 315 | 0 | 3.53 |  | -3.53
12 | 400 kV | MOTIHARI-GORAKHPUR | 2 | 0 | 443 | 0 | 6.41 |  | -6.41
13 | 400 kV | BIHARSHARIFF-VARANASI | 2 | 0 | 405 | 0 | 5.53 |  | -5.53
14 | 220 kV | SAHUPURI-KARAMNASA | 1 | 0 | 160 | 0 | 2.44 |  | -2.44
15 | 132 kV | NAGAR UNTARI-RIHAND | 1 | 0 | 0 | 0 | 0 |  | 0
16 | 132 kV | GARWAH-RIHAND | 1 | 25 | 0 | 0.33 | 0 |  | 0.33
17 | 132 kV | KARMANASA-SAHUPURI | 1 | 0 | 40 | 0 | 0 |  | 0
18 | 132 kV | KARMANASA-CHANDAULI | 1 | 0 | 0 | 0 | 0 |  | 0
ER-NR | [5 empty] | 0.33 | 93.61 |  | -93.28
Import/Export of ER (With WR)
1 | 765 kV | JHARSUGUDA-DHARAMJAIGARH | 4 | 1352 | 87 | 13.52 | 0 |  | 13.52
2 | 765 kV | NEW RANCHI-DHARAMJAIGARH | 2 | 387 | 791 | 0 | 5 |  | -5
3 | 765 kV | JHARSUGUDA-DURG | 2 | 0 | 847 | 0 | 14.62 |  | -14.62
4 | 400 kV | JHARSUGUDA-RAIGARH | 4 | 0 | 776 | 0 | 13.33 |  | -13.33
5 | 400 kV | RANCHI-SIPAT | 2 | 0 | 305 | 0 | 3.62 |  | -3.62
6 | 220 kV | BUDHIPADAR-RAIGARH | 1 | 0 | 195 | 0 | 3.56 |  | -3.56
7 | 220 kV | BUDHIPADAR-KORBA | 2 | 32 | 101 | 0 | 0.76 |  | -0.76
ER-WR | [5 empty] | 13.52 | 40.89 |  | -27.37
Import/Export of ER (With SR)
1 | HVDC | JEYPORE-GAZUWAKA B/B | 2 | 0 | 647 | 0 | 14.94 |  | -14.94
2 | HVDC | TALCHER-KOLAR BIPOLE | 2 | 0 | 1984 | 0 | 40.1 |  | -40.1
3 | 765 kV | ANGUL-SRIKAKULAM | 2 | 0 | 3273 | 0 | 58.45 |  | -58.45
4 | 400 kV | TALCHER-I/C | 2 | 266 | 158 | 4.31 | 0 |  | 4.31
5 | 220 kV | BALIMELA-UPPER-SILERRU | 1 | 0 | 0 | 0 | 0 |  | 0
ER-SR | [5 empty] | 0 | 113.49 |  | -113.49
Import/Export of ER (With NER)
1 | 400 kV | BINAGURI-BONGAIGAON | 2 | 122 | 46 | 1.21 | 0.06 |  | 1.15
2 | 400 kV | ALIPURDUAR-BONGAIGAON | 2 | 487 | 23 | 5.79 | 0 |  | 5.79
3 | 220 kV | ALIPURDUAR-SALAKATI | 2 | 47 | 6 | 0.55 | 0 |  | 0.55
ER-NER | [5 empty] | 7.55 | 0.06 |  | 7.49
Import/Export of NER (With NR)
1 | HVDC | BISWANATH CHARIALI-AGRA | 2 | 483 | 0 | 11.48 | 0 |  | 11.48
NER-NR | [5 empty] | 11.48 | 0 |  | 11.48
Import/Export of WR (With NR)
1 | HVDC | CHAMPA-KURUKSHETRA | 2 | 0 | 994 | 0 | 18.57 |  | -18.57
2 | HVDC | VINDHYACHAL B/B | - | 182 | 0 | 4.86 | 0 |  | 4.86
3 | HVDC | MUNDRA-MOHINDERGARH | 2 | 0 | 301 | 0 | 3.61 |  | -3.61
4 | 765 kV | GWALIOR-AGRA | 2 | 147 | 1800 | 0.11 | 18.3 |  | -18.19
5 | 765 kV | GWALIOR-PHAGI | 2 | 0 | 2186 | 0 | 32.8 |  | -32.8
6 | 765 kV | JABALPUR-ORAI | 2 | 0 | 1022 | 0 | 19.48 |  | -19.48
7 | 765 kV | GWALIOR-ORAI | 1 | 1077 | 0 | 17.06 | 0 |  | 17.06
8 | 765 kV | SATNA-ORAI | 1 | 0 | 1010 | 0 | 17.27 |  | -17.27
9 | 765 kV | BANASKANTHA-CHITORGARH | 2 | 2785 | 0 | 52.84 | 0 |  | 52.84
10 | 765 kV | VINDHYACHAL-VARANASI | 2 | 0 | 1787 | 0 | 23.21 |  | -23.21
11 | 400 kV | ZERDA-KANKROLI | 1 | 453 | 0 | 8.71 | 0 |  | 8.71
12 | 400 kV | ZERDA -BHINMAL | 1 | 787 | 0 | 11.8 | 0 |  | 11.8
13 | 400 kV | VINDHYACHAL -RIHAND | 1 | 471 | 0 | 10.95 | 0 |  | 10.95
14 | 400 kV | RAPP-SHUJALPUR | 2 | 377 | 578 | 2.32 | 3.98 |  | -1.66
15 | 220 kV | BHANPURA-RANPUR | 1 | 0 | 120 | 0 | 2.02 |  | -2.02
16 | 220 kV | BHANPURA-MORAK | 1 | 0 | 30 | 0 | 0.84 |  | -0.84
17 | 220 kV | MEHGAON-AURAIYA | 1 | 108 | 0 | 0.81 | 0 |  | 0.81
18 | 220 kV | MALANPUR-AURAIYA | 1 | 81 | 2 | 1.35 | 0 |  | 1.35
19 | 132 kV | GWALIOR-SAWAI MADHOPUR | 1 | 0 | 0 | 0 | 0 |  | 0
20 | 132 kV | RAJGHAT-LALITPUR | 2 | 24 | 0 | 0 | 0 |  | 0
WR-NR | [5 empty] | 110.81 | 140.08 |  | -29.27
Import/Export of WR (With SR)
1 | HVDC | BHADRAWATI B/B | - | 0 | 1016 | 0 | 18.44 |  | -18.44
2 | HVDC | RAIGARH-PUGALUR | 2 | 0 | 6042 | 0 | 77.27 |  | -77.27
3 | 765 kV | SOLAPUR-RAICHUR | 2 | 751 | 1563 | 0.57 | 14.64 |  | -14.07
4 | 765 kV | WARDHA-NIZAMABAD | 2 | 0 | 3151 | 0 | 53.82 |  | -53.82
5 | 400 kV | KOLHAPUR-KUDGI | 2 | 1380 | 0 | 22.55 | 0 |  | 22.55
6 | 220 kV | KOLHAPUR-CHIKODI | 2 | 0 | 0 | 0 | 0 |  | 0
7 | 220 kV | PONDA-AMBEWADI | 1 | 0 | 0 | 0 | 0 |  | 0
8 | 220 kV | XELDEM-AMBEWADI | 1 | 0 | 122 | 2.37 | 0 |  | 2.37
WR-SR | [5 empty] | 25.49 | 164.17 |  | -138.68
INTERNATIONAL EXCHANGES | [7 empty] | Import(+ve)/Export(-ve)
State |  | Region | Line Name |  | Max (MW) | Min (MW) | Avg (MW) |  | Energy Exchange (MU)
|  | ER | 400kV MANGDECHHU-ALIPURDUAR 1,2&3 i.e. ALIPURDUAR RECEIPT (from MANGDECHU HEP 4*180MW) |  | 0 | 0 | 0 |  | -2.2429
|  | ER | 400kV TALA-BINAGURI 1,2,4 (& 400kV MALBASE - BINAGURI) i.e. BINAGURI RECEIPT (from TALA HEP 6*170MW) |  | 152 | 0 | 49 |  | 1.167
BHUTAN |  | ER | 220kV CHUKHA-BIRPARA 1&2 (& 220kV MALBASE - BIRPARA) i.e. BIRPARA RECEIPT (from CHUKHA HEP 4*84MW) |  | 0 | 0 | 0 |  | -1.522
|  | NER | 132kV GELEPHU-SALAKATI |  | 23.21 | 6.54 | 15 |  | 0.35
|  | NER | 132kV MOTANGA-RANGIA |  | -21.53 | 0 | -8 |  | -0.2
|  | NR | 132kV MAHENDRANAGAR-TANAKPUR(NHPC) |  | -78 | 0 | -65 |  | -1.56
NEPAL |  | ER | NEPAL IMPORT (FROM BIHAR) |  | -143.7 | -92.03 | -128 |  | -3.061
|  | ER | 400kV DHALKEBAR-MUZAFFARPUR 1&2 |  | -351 | -138 | -298 |  | -7.16
|  | ER | BHERAMARA B/B HVDC (B'DESH) |  | -894 | -771 | -862.54 |  | -20.701
BANGLADESH |  | ER (Isolated from Indian Grid) | 400kV GODDA_TPS-RAHANPUR (B'DESH) D/C |  | -314.95 | -45.74 | -108 |  | -2.6
|  | NER | 132kV COMILLA-SURAJMANI NAGAR 1&2 |  | -137 | 0 | -119.1667 |  | -2.86