## MOP_E
Report for previous day |  |  |  |  | Date of Reporting: |  | 11-Apr-2023
A. Power Supply Position at All India and Regional level
|  | NR | WR | SR | ER | NER | TOTAL
Demand Met during Evening Peak hrs(MW) (at 20:00 hrs; from RLDCs) |  | 51198 | 61383 | 48890 | 24570 | 2764 | 188805
Peak Shortage (MW) |  | 425 | 0 | 0 | 314 | 58 | 797
Energy Met (MU) |  | 1051 | 1443.3 | 1258.17 | 545.31 | 50.3 | 4348.08
Hydro Gen (MU) |  | 119.15 | 39.93 | 71 | 40.18 | 8.91 | 279.17
Wind Gen (MU) |  | 22.12 | 48.53 | 54.56 | - | - | 125.21
Solar Gen (MU)* |  | 127.23 | 64.71 | 132.54 | 3.21 | 1.24 | 328.93
Energy Shortage (MU) |  | 10.69 | 0 | 0 | 3.3353 | 1.3 | 15.3253
Maximum Demand Met During the Day (MW) (From NLDC SCADA) |  | 52803 | 65837 | 61065 | 24747 | 2914 | 194537
Time Of Maximum Demand Met (From NLDC SCADA) |  | 19:37 | 15:34 | 11:46 | 19:43 | 18:31 | 10:28
B. Frequency Profile (%)
Region | FVI | < 49.7 | 49.7 - 49.8 | 49.8 - 49.9 | < 49.9 | 49.9 - 50.05 | > 50.05
All India | 0.078 | 0.37 | 3.77 | 12.76 | 16.91 | 65.27 | 17.82
C. Power Supply Position in States
|  | Max.Demand | Shortage during | Energy Met | Drawal | OD(+)/UD(-) | Max OD | Energy
Region | States | Met during the day(MW) | maximum Demand(MW) | (MU) | Schedule (MU) | (MU) | (MW) | Shortage (MU)
| Punjab | 6378 | 230 | 137.06 | 42.66 | -1.37 | 105 | 0.23
| Haryana | 6561 | 650 | 125.58 | 95.26 | 0.25 | 216 | 4.58
| Rajasthan | 11865 | 0 | 236.47 | 53.29 | -4.83 | 160 | 0.6
| Delhi | 3812 | 0 | 77.53 | 77.24 | -2.1 | 128 | 0
NR | UP | 18977 | 0 | 344.87 | 101.94 | -0.17 | 338 | 1.47
| Uttarakhand | 1967 | 0 | 36.96 | 26.19 | -0.14 | 87 | 1.34
| HP | 1702 | 0 | 31.04 | 18.92 | 0.27 | 72 | 0.38
| J&K(UT) & Ladakh(UT) | 2753 | 0 | 55.13 | 46.14 | 0.07 | 182 | 2.09
| Chandigarh | 192 | 0 | 3.56 | 3.57 | -0.01 | 37 | 0
| Railways_NR ISTS | 159 | 0 | 3.22 | 3.12 | 0.1 | 18 | 0
| Chhattisgarh | 5264 | 0 | 120.9 | 59.9 | -0.4 | 269 | 0
| Gujarat | 20600 | 0 | 441.2 | 199.3 | 0.3 | 1499 | 0
| MP | 11114 | 0 | 243.2 | 136.4 | -2.2 | 495 | 0
WR | Maharashtra | 26632 | 0 | 563.9 | 185.5 | -0.5 | 1154 | 0
| Goa | 739 | 0 | 14.8 | 14.3 | 0 | 63 | 0
| DNHDDPDCL | 1225 | 0 | 28.5 | 29 | -0.5 | 63 | 0
| AMNSIL | 813 | 0 | 18.4 | 7.9 | 0.4 | 261 | 0
| BALCO | 518 | 0 | 12.4 | 12.4 | 0 | 515 | 0
| Andhra Pradesh | 11638 | 0 | 232.28 | 84.97 | 1.22 | 864 | 0
| Telangana | 13022 | 0 | 258.95 | 132.82 | 0.92 | 678 | 0
SR | Karnataka | 15263 | 0 | 293.37 | 126.38 | -2.17 | 731 | 0
| Kerala | 4435 | 0 | 90.16 | 67.36 | -0.35 | 225 | 0
| Tamil Nadu | 17824 | 0 | 373.56 | 229.7 | 0.85 | 591 | 0
| Puducherry | 441 | 0 | 9.85 | 9.59 | -0.45 | 17 | 0
| Bihar | 5724 | 0 | 108.92 | 100.68 | -2.89 | 278 | 0.04133
| DVC | 3612 | 0 | 77.61 | -50.82 | 0.23 | 333 | 0
| Jharkhand | 1466 | 91 | 33.26 | 23.36 | 0.86 | 96 | 3.294
ER | Odisha | 5775 | 0 | 113.71 | 39.84 | -1.33 | 395 | 0
| West Bengal | 10139 | 0 | 210.37 | 71.16 | -1.86 | 420 | 0
| Sikkim | 91 | 0 | 1.44 | 1.42 | 0.02 | 35 | 0
| Arunachal Pradesh | 151 | 0 | 2.66 | 2.25 | 0.32 | 61 | 0
| Assam | 1776 | 0 | 31.09 | 24.57 | -0.52 | 150 | 0
| Manipur | 189 | 0 | 2.59 | 2.61 | -0.02 | 27 | 0
NER | Meghalaya | 296 | 63 | 5 | 3.11 | 0.2 | 55 | 1.3
| Mizoram | 123 | 0 | 1.82 | 1.6 | -0.24 | 4 | 0
| Nagaland | 126 | 0 | 2.01 | 2.13 | -0.12 | 16 | 0
| Tripura | 291 | 0 | 5.13 | 5.52 | 0.67 | 67 | 0
D. Transnational Exchanges (MU) - Import(+ve)/Export(-ve)
|  | Bhutan | Nepal | Bangladesh | Godda -> Bangladesh
Actual (MU) |  | 0.2 | -13.2799 | -24.138 | -17.927
Day Peak (MW) |  | 196.43 | -719.9 | -1065 | -790
E. Import/Export by Regions (in MU) - Import(+ve)/Export(-ve); OD(+)/UD(-)
|  | NR | WR | SR | ER | NER | TOTAL
Schedule(MU) |  | 84.19 | -180.69 | 217.99 | -120.8 | -0.69 | 0
Actual(MU) |  | 69.15 | -169.59 | 223.271 | -130.26 | 0.8 | -6.629
O/D/U/D(MU) |  | -15.04 | 11.1 | 5.281 | -9.46 | 1.49 | -6.629
F. Generation Outage(MW)
|  | NR | WR | SR | ER | NER | TOTAL | % Share
Central Sector |  | 3827.04 | 12265.6 | 4298 | 620 | 533.5 | 21544.14 | 44.7316
State Sector |  | 11684.5 | 10036 | 3531 | 1019.5 | 348 | 26619 | 55.2684
Total |  | 15511.54 | 22301.6 | 7829 | 1639.5 | 881.5 | 48163.14 | 100
G. Sourcewise generation (Gross) (MU)
|  | NR | WR | SR | ER | NER | All India | % Share
Coal |  | 703.53 | 1505.7 | 681.26 | 739.18 | 15.87 | 3645.54 | 76.9933
Lignite |  | 25.89 | 17.08 | 64.57 | 0 | 0 | 107.54 | 2.2712
Hydro |  | 119.15 | 39.93 | 71 | 40.18 | 8.91 | 279.17 | 5.896
Nuclear |  | 30.09 | 34.97 | 69.54 | 0 | 0 | 134.6 | 2.8427
Gas, Naptha & Diesel |  | 6.78 | 17.47 | 6.3 | 0 | 30.06 | 60.61 | 1.2801
RES (Wind, Solar, Biomass & Others) |  | 169.71 | 114.97 | 217.76 | 3.74 | 1.24 | 507.42 | 10.7166
Total |  | 1055.15 | 1730.12 | 1110.43 | 783.1 | 56.08 | 4734.88 | 100
Share of RES in total generation (%) |  | 16.084 | 6.6452 | 19.6104 | 0.47759 | 2.2111 | 10.7166
Share of Non-fossil fuel (Hydro,Nuclear and RES) in total generation(%) |  | 30.2279 | 10.9744 | 32.2668 | 5.6085 | 18.0991 | 19.4554
H. All India Demand Diversity Factor
Based on Regional Max Demands |  | 1.0659
Based on State Max Demands |  | 1.0983
Diversity factor = Sum of regional or state maximum demands / All India maximum demand
*Source: RLDCs for solar connected to ISTS; SLDCs for embedded solar. Limited visibility of embedded solar data.
**Note: All generation MU figures are gross
***Godda (Jharkhand) -> Bangladesh power exchange is through the radial connection (isolated from Indian Grid)
Executive Director-NLDC

## IR-Line
INTER-REGIONAL EXCHANGES
Import=(+ve) /Export =(-ve) for NET (MU)
[6 empty] | Date of Reporting: |  |  | 11-Apr-2023
Sl No | Voltage Level | Line Details | No. of Circuit | Max Import (MW) | Max Export (MW) | Import (MU) | Export (MU) |  | NET (MU)
Import/Export of ER (With NR)
1 | HVDC | ALIPURDUAR-AGRA | 2 | 0 | 0 | 0 | 0 |  | 0
2 | HVDC | PUSAULI B/B | - | 0 | 296 | 0 | 6.6 |  | -6.6
3 | 765 kV | GAYA-VARANASI | 2 | 0 | 848 | 0 | 11.81 |  | -11.81
4 | 765 kV | SASARAM-FATEHPUR | 1 | 0 | 406 | 0 | 3.54 |  | -3.54
5 | 765 kV | GAYA-BALIA | 1 | 0 | 574 | 0 | 7.59 |  | -7.59
6 | 400 kV | PUSAULI-VARANASI | 1 | 0 | 229 | 0 | 4.22 |  | -4.22
7 | 400 kV | PUSAULI -ALLAHABAD | 1 | 0 | 147 | 0 | 2.24 |  | -2.24
8 | 400 kV | MUZAFFARPUR-GORAKHPUR | 2 | 249 | 697 | 0 | 4.85 |  | -4.85
9 | 400 kV | PATNA-BALIA | 2 | 0 | 500 | 0 | 7.24 |  | -7.24
10 | 400 kV | NAUBATPUR-BALIA | 2 | 20 | 511 | 0 | 7 |  | -7
11 | 400 kV | BIHARSHARIFF-BALIA | 2 | 336 | 225 | 0.73 | 0 |  | 0.73
12 | 400 kV | MOTIHARI-GORAKHPUR | 2 | 7 | 549 | 0 | 7.03 |  | -7.03
13 | 400 kV | BIHARSHARIFF-VARANASI | 2 | 141 | 338 | 0 | 3.01 |  | -3.01
14 | 220 kV | SAHUPURI-KARAMNASA | 1 | 0 | 197 | 0 | 2.66 |  | -2.66
15 | 132 kV | NAGAR UNTARI-RIHAND | 1 | 0 | 0 | 0 | 0 |  | 0
16 | 132 kV | GARWAH-RIHAND | 1 | 25 | 0 | 0.4 | 0 |  | 0.4
17 | 132 kV | KARMANASA-SAHUPURI | 1 | 0 | 44 | 0 | 0 |  | 0
18 | 132 kV | KARMANASA-CHANDAULI | 1 | 0 | 0 | 0 | 0 |  | 0
ER-NR | [5 empty] | 1.13 | 67.79 |  | -66.66
Import/Export of ER (With WR)
1 | 765 kV | JHARSUGUDA-DHARAMJAIGARH | 4 | 1477 | 0 | 21.51 | 0 |  | 21.51
2 | 765 kV | NEW RANCHI-DHARAMJAIGARH | 2 | 277 | 892 | 0 | 3.31 |  | -3.31
3 | 765 kV | JHARSUGUDA-DURG | 2 | 0 | 891 | 0 | 15.71 |  | -15.71
4 | 400 kV | JHARSUGUDA-RAIGARH | 4 | 0 | 642 | 0 | 10.54 |  | -10.54
5 | 400 kV | RANCHI-SIPAT | 2 | 60 | 280 | 0 | 2.49 |  | -2.49
6 | 220 kV | BUDHIPADAR-RAIGARH | 1 | 0 | 149 | 0 | 2.49 |  | -2.49
7 | 220 kV | BUDHIPADAR-KORBA | 2 | 69 | 24 | 0.67 | 0 |  | 0.67
ER-WR | [5 empty] | 22.18 | 34.54 |  | -12.36
Import/Export of ER (With SR)
1 | HVDC | JEYPORE-GAZUWAKA B/B | 2 | 0 | 653 | 0 | 15.06 |  | -15.06
2 | HVDC | TALCHER-KOLAR BIPOLE | 2 | 0 | 1643 | 0 | 39.6 |  | -39.6
3 | 765 kV | ANGUL-SRIKAKULAM | 2 | 0 | 3154 | 0 | 58.72 |  | -58.72
4 | 400 kV | TALCHER-I/C | 2 | 276 | 0 | 5.27 | 0 |  | 5.27
5 | 220 kV | BALIMELA-UPPER-SILERRU | 1 | 0 | 0 | 0 | 0 |  | 0
ER-SR | [5 empty] | 0 | 113.38 |  | -113.38
Import/Export of ER (With NER)
1 | 400 kV | BINAGURI-BONGAIGAON | 2 | 184 | 100 | 1.78 | 0.05 |  | 1.73
2 | 400 kV | ALIPURDUAR-BONGAIGAON | 2 | 576 | 217 | 7.42 | 0 |  | 7.42
3 | 220 kV | ALIPURDUAR-SALAKATI | 2 | 101 | 37 | 1.26 | 0 |  | 1.26
ER-NER | [5 empty] | 10.46 | 0.05 |  | 10.41
Import/Export of NER (With NR)
1 | HVDC | BISWANATH CHARIALI-AGRA | 2 | 489 | 0 | 11.31 | 0 |  | 11.31
NER-NR | [5 empty] | 11.31 | 0 |  | 11.31
Import/Export of WR (With NR)
1 | HVDC | CHAMPA-KURUKSHETRA | 2 | 0 | 997 | 0 | 20.01 |  | -20.01
2 | HVDC | VINDHYACHAL B/B | - | 272 | 0 | 3.87 | 0 |  | 3.87
3 | HVDC | MUNDRA-MOHINDERGARH | 2 | 0 | 501 | 5.69 | 0 |  | 5.69
4 | 765 kV | GWALIOR-AGRA | 2 | 148 | 1939 | 0.02 | 20.63 |  | -20.61
5 | 765 kV | GWALIOR-PHAGI | 2 | 177 | 1794 | 0.09 | 26.97 |  | -26.88
6 | 765 kV | JABALPUR-ORAI | 2 | 156 | 929 | 0 | 19.528 |  | -19.528
7 | 765 kV | GWALIOR-ORAI | 1 | 835 | 0 | 15.08 | 0 |  | 15.08
8 | 765 kV | SATNA-ORAI | 1 | 0 | 1020 | 0 | 18.92 |  | -18.92
9 | 765 kV | BANASKANTHA-CHITORGARH | 2 | 2492 | 0 | 37.66 | 0 |  | 37.66
10 | 765 kV | VINDHYACHAL-VARANASI | 2 | 0 | 1955 | 0 | 24.44 |  | -24.44
11 | 400 kV | ZERDA-KANKROLI | 1 | 451 | 0 | 7.02 | 0 |  | 7.02
12 | 400 kV | ZERDA -BHINMAL | 1 | 767 | 0 | 11.17 | 0 |  | 11.17
13 | 400 kV | VINDHYACHAL -RIHAND | 1 | 855 | 0 | 21.91 | 0 |  | 21.91
14 | 400 kV | RAPP-SHUJALPUR | 2 | 571 | 320 | 3.72 | 2.35 |  | 1.37
15 | 220 kV | BHANPURA-RANPUR | 1 | 0 | 0 | 0 | 0 |  | 0
16 | 220 kV | BHANPURA-MORAK | 1 | 0 | 30 | 0 | 0 |  | 0
17 | 220 kV | MEHGAON-AURAIYA | 1 | 109 | 0 | 0.89 | 0 |  | 0.89
18 | 220 kV | MALANPUR-AURAIYA | 1 | 92 | 1 | 1.18 | 0 |  | 1.18
19 | 132 kV | GWALIOR-SAWAI MADHOPUR | 1 | 0 | 0 | 0 | 0 |  | 0
20 | 132 kV | RAJGHAT-LALITPUR | 2 | 0 | 0 | 0 | 0 |  | 0
WR-NR | [5 empty] | 108.3 | 132.848 |  | -24.548
Import/Export of WR (With SR)
1 | HVDC | BHADRAWATI B/B | - | 0 | 1016 | 0 | 14.4 |  | -14.4
2 | HVDC | RAIGARH-PUGALUR | 2 | 0 | 6027 | 0 | 112.52 |  | -112.52
3 | 765 kV | SOLAPUR-RAICHUR | 2 | 562 | 1911 | 1.5 | 10.07 |  | -8.57
4 | 765 kV | WARDHA-NIZAMABAD | 2 | 0 | 3067 | 0 | 45.92 |  | -45.92
5 | 400 kV | KOLHAPUR-KUDGI | 2 | 1206 | 0 | 21.5 | 0 |  | 21.5
6 | 220 kV | KOLHAPUR-CHIKODI | 2 | 0 | 0 | 0 | 0 |  | 0
7 | 220 kV | PONDA-AMBEWADI | 1 | 0 | 0 | 0 | 0 |  | 0
8 | 220 kV | XELDEM-AMBEWADI | 1 | 0 | 135 | 2.65 | 0 |  | 2.65
WR-SR | [5 empty] | 25.65 | 182.91 |  | -157.26
INTERNATIONAL EXCHANGES | [7 empty] | Import(+ve)/Export(-ve)
State |  | Region | Line Name |  | Max (MW) | Min (MW) | Avg (MW) |  | Energy Exchange (MU)
|  | ER | 400kV MANGDECHHU-ALIPURDUAR 1,2&3 i.e. ALIPURDUAR RECEIPT (from MANGDECHU HEP 4*180MW) |  | -167.72 | 111.53 | -19.15 |  | -0.5749
|  | ER | 400kV TALA-BINAGURI 1,2,4 (& 400kV MALBASE - BINAGURI) i.e. BINAGURI RECEIPT (from TALA HEP 6*170MW) |  | 198.92 | -60.89 | 108.6 |  | 2.547
BHUTAN |  | ER | 220kV CHUKHA-BIRPARA 1&2 (& 220kV MALBASE - BIRPARA) i.e. BIRPARA RECEIPT (from CHUKHA HEP 4*84MW) |  | -142.25 | -56.45 | -86.22 |  | -2.059
|  | NER | 132kV GELEPHU-SALAKATI |  | 22.57 | -1.59 | 10.833 |  | 0.26
|  | NER | 132kV MOTANGA-RANGIA |  | 0 | 0 | 0 |  | 0
|  | NR | 132kV MAHENDRANAGAR-TANAKPUR(NHPC) |  | -76 | 0 | -66 |  | -1.59
NEPAL |  | ER | NEPAL IMPORT (FROM BIHAR) |  | -136.9 | -86.04 | -98.746 |  | -2.3699
|  | ER | 400kV DHALKEBAR-MUZAFFARPUR 1&2 |  | -507 | -143 | -388.333 |  | -9.32
|  | ER | BHERAMARA B/B HVDC (B'DESH) |  | -937 | -832 | -900.33 |  | -21.608
BANGLADESH |  | ER (Isolated from Indian Grid) | 400kV GODDA_TPS-RAHANPUR (B'DESH) D/C |  | -790 | -743 | -746.958 |  | -17.927
|  | NER | 132kV COMILLA-SURAJMANI NAGAR 1&2 |  | -128 | 0 | -105.4167 |  | -2.53