## MOP_E
Report for previous day | [5 empty] | Date of Reporting: |  | 11-May-2023
A. Power Supply Position at All India and Regional level
|  | NR | WR | SR | ER | NER | TOTAL
Demand Met during Evening Peak hrs(MW) (at 20:00 hrs; from RLDCs) |  | 58763 | 61029 | 45941 | 25989 | 2805 | 194527
Peak Shortage (MW) |  | 120 | 0 | 0 | 347 | 45 | 512
Energy Met (MU) |  | 1281 | 1435.9 | 1042.94 | 590.24 | 56.13 | 4406.21
Hydro Gen (MU) |  | 175.58 | 41.42 | 61.5 | 58.36 | 9.07 | 345.93
Wind Gen (MU) |  | 15.95 | 60.45 | 27.15 | - | - | 103.55
Solar Gen (MU)* |  | 147.26 | 70.35 | 126.14 | 6.21 | 1.24 | 351.2
Energy Shortage (MU) |  | 3.51 | 0 | 1.68 | 3.22 | 1.62 | 10.03
Maximum Demand Met During the Day (MW) (From NLDC SCADA) |  | 59313 | 65450 | 48177 | 27105 | 2812 | 198388
Time Of Maximum Demand Met |  | 19:46 | 15:17 | 14:56 | 23:29 | 18:53 | 22:40
B. Frequency Profile (%)
Region | FVI | < 49.7 | 49.7 - 49.8 | 49.8 - 49.9 | < 49.9 | 49.9 - 50.05 | > 50.05
All India | 0.041 | 0 | 0.36 | 3.41 | 3.77 | 72.78 | 23.45
C. Power Supply Position in States
|  | Max.Demand | Shortage during | Energy Met | Drawal | OD(+)/UD(-) | Max OD | Energy
Region | States | Met during the day (MW) | maximum Demand (MW) | (MU) | Schedule (MU) | (MU) | (MW) | Shortage (MU)
| Punjab | 8558 | 0 | 172.25 | 69.28 | -1.02 | 133 | 0
| Haryana | 8099 | 100 | 171.71 | 112.58 | -0.52 | 168 | 0.21
| Rajasthan | 14560 | 0 | 271.15 | 93.55 | -3.43 | 154 | 0
| Delhi | 4595 | 0 | 95.18 | 88.3 | -2.34 | 131 | 0
NR | UP | 22027 | 0 | 430.79 | 171.88 | -2.69 | 311 | 1.55
| Uttarakhand | 2099 | 0 | 43.21 | 28.79 | 0.48 | 192 | 0.63
| HP | 1702 | 0 | 31.12 | 14.29 | 0.45 | 87 | 0
| J&K(UT) & Ladakh(UT) | 2671 | 0 | 56.72 | 40.98 | 0.9 | 259 | 1.12
| Chandigarh | 229 | 0 | 4.64 | 4.71 | -0.07 | 14 | 0
| Railways_NR ISTS | 174 | 0 | 3.84 | 3.24 | 0.6 | 39 | 0
| Chhattisgarh | 4752 | 0 | 107.3 | 44.8 | -1.2 | 182 | 0
| Gujarat | 20235 | 0 | 437.1 | 195.6 | -4.6 | 868 | 0
| MP | 10910 | 0 | 244 | 140.2 | -3 | 282 | 0
WR | Maharashtra | 26046 | 0 | 573.4 | 211.5 | 0.8 | 688 | 0
| Goa | 734 | 0 | 15.4 | 15.4 | -0.4 | 69 | 0
| DNHDDPDCL | 1248 | 0 | 29.1 | 29.7 | -0.6 | 65 | 0
| AMNSIL | 768 | 0 | 17.2 | 10.5 | 0.4 | 254 | 0
| BALCO | 521 | 0 | 12.4 | 12.3 | 0.1 | 32 | 0
| Andhra Pradesh | 10171 | 208 | 218.34 | 70.7 | 2.03 | 623 | 1.68
| Telangana | 8939 | 0 | 184.76 | 53.07 | -0.29 | 732 | 0
SR | Karnataka | 9308 | 0 | 197.93 | 69.12 | -4.18 | 509 | 0
| Kerala | 4574 | 0 | 93.77 | 66.61 | 0.37 | 431 | 0
| Tamil Nadu | 16205 | 0 | 337.88 | 186.5 | 0.28 | 752 | 0
| Puducherry | 457 | 0 | 10.26 | 9.56 | -0.02 | 57 | 0
| Bihar | 6346 | 0 | 125.85 | 115.31 | -1.37 | 220 | 1.58
| DVC | 3556 | 0 | 76.99 | -49.43 | -0.44 | 273 | 0
| Jharkhand | 1729 | 107 | 35.47 | 30.23 | -3.19 | 191 | 1.64
ER | Odisha | 6196 | 0 | 121.23 | 46.71 | -2.58 | 366 | 0
| West Bengal | 11105 | 0 | 229.15 | 93.16 | -3.08 | 303 | 0
| Sikkim | 96 | 0 | 1.49 | 1.46 | 0.03 | 31 | 0
| Railways_ER ISTS | 8 | 0 | 0.06 | 0.15 | -0.09 | 0 | 0
| Arunachal Pradesh | 135 | 0 | 2.16 | 1.76 | 0.32 | 64 | 0
| Assam | 1757 | 0 | 35.76 | 29.4 | -0.07 | 178 | 0.11
| Manipur | 181 | 0 | 2.43 | 2.38 | 0.05 | 45 | 0
NER | Meghalaya | 320 | 27 | 4.99 | 3.41 | 0.46 | 132 | 1.51
| Mizoram | 116 | 0 | 1.99 | 1.81 | -0.14 | 12 | 0
| Nagaland | 151 | 0 | 2.39 | 2.45 | -0.11 | 14 | 0
| Tripura | 295 | 0 | 6.41 | 6.97 | 1.01 | 98 | 0
D. Transnational Exchanges (MU) - Import(+ve)/Export(-ve)
|  | Bhutan | Nepal | Bangladesh | Godda -> Bangladesh
Actual (MU) |  | 7.182 | -13.269 | -25.583 | -17.05
Day Peak (MW) |  | 527.9 | -687.7 | -1135 | -817.28
E. Import/Export by Regions (in MU) - Import(+ve)/Export(-ve); OD(+)/UD(-)
|  | NR | WR | SR | ER | NER | TOTAL
Schedule(MU) |  | 213.51 | -226.23 | 76.08 | -70.86 | 7.5 | 0
Actual(MU) |  | 199.85 | -230.36 | 86.508 | -72.02 | 6.89 | -9.132
O/D/U/D(MU) |  | -13.66 | -4.13 | 10.428 | -1.16 | -0.61 | -9.132
F. Generation Outage(MW)
|  | NR | WR | SR | ER | NER | TOTAL | % Share
Central Sector |  | 4687.04 | 7907.1 | 5458 | 1590 | 460 | 20102.14 | 50.424
State Sector |  | 6244.5 | 8772 | 3551 | 920 | 276.58 | 19764.08 | 49.576
Total |  | 10931.54 | 16679.1 | 9009 | 2510 | 736.58 | 39866.22 | 100
G. Sourcewise generation (Gross) (MU)
|  | NR | WR | SR | ER | NER | All India | % Share
Coal |  | 769.77 | 1529.12 | 682.55 | 689.4 | 14.4 | 3685.24 | 76.54
Lignite |  | 17.58 | 20.07 | 46.83 | 0 | 0 | 84.48 | 1.7546
Hydro |  | 175.58 | 41.42 | 61.5 | 58.36 | 9.07 | 345.93 | 7.1847
Nuclear |  | 25.26 | 46.1 | 51.65 | 0 | 0 | 123.01 | 2.5548
Gas, Naptha & Diesel |  | 14.9 | 27.71 | 5.9 | 0 | 28.38 | 76.89 | 1.597
RES (Wind, Solar, Biomass & Others) |  | 177.67 | 131.69 | 181.7 | 6.94 | 1.24 | 499.24 | 10.3689
Total |  | 1180.76 | 1796.11 | 1030.13 | 754.7 | 53.09 | 4814.79 | 100
Share of RES in total generation (%) |  | 15.0471 | 7.332 | 17.6386 | 0.91957 | 2.3357 | 10.3689
Share of Non-fossil fuel (Hydro,Nuclear and RES) in total generation(%) |  | 32.0565 | 12.2047 | 28.6226 | 8.6524 | 19.4199 | 20.1085
H. All India Demand Diversity Factor |  |  |  | I. All India Peak Demand and shortage at Solar and Non-Solar Hour
Based on Regional Max Demands |  | 1.022 |  |  | Max Demand Met(MW) |  | Time | Shortage(MW)
Based on State Max Demands |  | 1.066 |  | Solar hr | 197508 |  | 15:01 | 387
|  |  |  | Non-Solar hr | 198388 |  | 22:40 | 1121
Diversity factor = Sum of regional or state maximum demands / All India maximum demand
**Note: All generation MU figures are gross
***Godda (Jharkhand) -> Bangladesh power exchange is through the radial connection (isolated from Indian Grid)
Solar Hours -> 06:00 to 18:00hrs and rest are Non-Solar Hours
*Source: RLDCs for solar connected to ISTS; SLDCs for embedded solar. Limited visibility of embedded solar data.
Executive Director-NLDC

## IR-Line
INTER-REGIONAL EXCHANGES
Import=(+ve) /Export =(-ve) for NET (MU)
[6 empty] | Date of Reporting: |  |  | 11-May-2023
Sl No | Voltage Level | Line Details | No. of Circuit | Max Import (MW) | Max Export (MW) | Import (MU) | Export (MU) |  | NET (MU)
Import/Export of ER (With NR)
1 | HVDC | ALIPURDUAR-AGRA | 2 | 0 | 0 | 0 | 0 |  | 0
2 | HVDC | PUSAULI B/B | - | 0 | 97 | 0 | 2.19 |  | -2.19
3 | 765 kV | GAYA-VARANASI | 2 | 318 | 600 | 0 | 3.41 |  | -3.41
4 | 765 kV | SASARAM-FATEHPUR | 1 | 132 | 344 | 0 | 2.47 |  | -2.47
5 | 765 kV | GAYA-BALIA | 1 | 0 | 687 | 0 | 10.89 |  | -10.89
6 | 400 kV | PUSAULI-VARANASI | 1 | 0 | 118 | 0 | 1.92 |  | -1.92
7 | 400 kV | PUSAULI -ALLAHABAD | 1 | 12 | 67 | 0 | 0.6 |  | -0.6
8 | 400 kV | MUZAFFARPUR-GORAKHPUR | 2 | 209 | 427 | 0 | 3.6 |  | -3.6
9 | 400 kV | PATNA-BALIA | 2 | 0 | 461 | 0 | 5.65 |  | -5.65
10 | 400 kV | NAUBATPUR-BALIA | 2 | 25 | 478 | 0 | 5.33 |  | -5.33
11 | 400 kV | BIHARSHARIFF-BALIA | 2 | 287 | 225 | 0.59 | 0 |  | 0.59
12 | 400 kV | MOTIHARI-GORAKHPUR | 2 | 10 | 370 | 0 | 5.06 |  | -5.06
13 | 400 kV | BIHARSHARIFF-VARANASI | 2 | 217 | 205 | 0 | 0.76 |  | -0.76
14 | 220 kV | SAHUPURI-KARAMNASA | 1 | 0 | 175 | 0 | 3 |  | -3
15 | 132 kV | NAGAR UNTARI-RIHAND | 1 | 0 | 0 | 0.07 | 0 |  | 0.07
16 | 132 kV | GARWAH-RIHAND | 1 | 25 | 0 | 0 | 0 |  | 0
17 | 132 kV | KARMANASA-SAHUPURI | 1 | 0 | 51 | 0 | 0 |  | 0
18 | 132 kV | KARMANASA-CHANDAULI | 1 | 0 | 0 | 0 | 0 |  | 0
ER-NR | [5 empty] | 0.66 | 44.88 |  | -44.22
Import/Export of ER (With WR)
1 | 765 kV | JHARSUGUDA-DHARAMJAIGARH | 4 | 1208 | 0 | 13.79 | 0 |  | 13.79
2 | 765 kV | NEW RANCHI-DHARAMJAIGARH | 2 | 1488 | 0 | 25.13 | 0 |  | 25.13
3 | 765 kV | JHARSUGUDA-DURG | 2 | 0 | 404 | 0 | 5.1 |  | -5.1
4 | 400 kV | JHARSUGUDA-RAIGARH | 4 | 0 | 467 | 0 | 5.49 |  | -5.49
5 | 400 kV | RANCHI-SIPAT | 2 | 314 | 44 | 4.91 | 0 |  | 4.91
6 | 220 kV | BUDHIPADAR-RAIGARH | 1 | 0 | 44 | 0 | 1.19 |  | -1.19
7 | 220 kV | BUDHIPADAR-KORBA | 2 | 104 | 0 | 1.47 | 0 |  | 1.47
ER-WR | [5 empty] | 45.3 | 11.78 |  | 33.52
Import/Export of ER (With SR)
1 | HVDC | JEYPORE-GAZUWAKA B/B | 2 | 0 | 546 | 0 | 12.69 |  | -12.69
2 | HVDC | TALCHER-KOLAR BIPOLE | 2 | 0 | 1794 | 0 | 37.61 |  | -37.61
3 | 765 kV | ANGUL-SRIKAKULAM | 2 | 0 | 3043 | 0 | 50.69 |  | -50.69
4 | 400 kV | TALCHER-I/C | 2 | 700 | 431 | 3 | 0 |  | 3
5 | 220 kV | BALIMELA-UPPER-SILERRU | 1 | 0 | 0 | 0 | 0 |  | 0
ER-SR | [5 empty] | 0 | 100.99 |  | -100.99
Import/Export of ER (With NER)
1 | 400 kV | BINAGURI-BONGAIGAON | 2 | 84 | 154 | 0.24 | 1.12 |  | -0.88
2 | 400 kV | ALIPURDUAR-BONGAIGAON | 2 | 320 | 400 | 0 | 1.79 |  | -1.79
3 | 220 kV | ALIPURDUAR-SALAKATI | 2 | 69 | 38 | 0.07 | 0 |  | 0.07
ER-NER | [5 empty] | 0.31 | 2.91 |  | -2.6
Import/Export of NER (With NR)
1 | HVDC | BISWANATH CHARIALI-AGRA | 2 | 291 | 0 | 4 | 0 |  | 4
NER-NR | [5 empty] | 4 | 0 |  | 4
Import/Export of WR (With NR)
1 | HVDC | CHAMPA-KURUKSHETRA | 2 | 0 | 2017 | 0 | 47.38 |  | -47.38
2 | HVDC | VINDHYACHAL B/B | - | 146 | 154 | 1.37 | 2.24 |  | -0.87
3 | HVDC | MUNDRA-MOHINDERGARH | 2 | 0 | 496 | 0 | 7.45 |  | -7.45
4 | 765 kV | GWALIOR-AGRA | 2 | 0 | 1909 | 0 | 33.94 |  | -33.94
5 | 765 kV | GWALIOR-PHAGI | 2 | 124 | 1430 | 0.07 | 20.6 |  | -20.53
6 | 765 kV | JABALPUR-ORAI | 2 | 0 | 974 | 0 | 33.92 |  | -33.92
7 | 765 kV | GWALIOR-ORAI | 1 | 711 | 0 | 12.73 | 0 |  | 12.73
8 | 765 kV | SATNA-ORAI | 1 | 0 | 954 | 0 | 20.67 |  | -20.67
9 | 765 kV | BANASKANTHA-CHITORGARH | 2 | 1377 | 269 | 14.73 | 0.55 |  | 14.18
10 | 765 kV | VINDHYACHAL-VARANASI | 2 | 0 | 2741 | 0 | 55.34 |  | -55.34
11 | 400 kV | ZERDA-KANKROLI | 1 | 285 | 52 | 2.74 | 0.12 |  | 2.62
12 | 400 kV | ZERDA -BHINMAL | 1 | 478 | 179 | 4.18 | 0.65 |  | 3.53
13 | 400 kV | VINDHYACHAL -RIHAND | 1 | 961 | 0 | 21.66 | 0 |  | 21.66
14 | 400 kV | RAPP-SHUJALPUR | 2 | 296 | 414 | 1.65 | 3.25 |  | -1.6
15 | 220 kV | BHANPURA-RANPUR | 1 | 0 | 0 | 0 | 0 |  | 0
16 | 220 kV | BHANPURA-MORAK | 1 | 0 | 30 | 0 | 2.25 |  | -2.25
17 | 220 kV | MEHGAON-AURAIYA | 1 | 56 | 0 | 0.55 | 0 |  | 0.55
18 | 220 kV | MALANPUR-AURAIYA | 1 | 40 | 5 | 0.27 | 0.01 |  | 0.26
19 | 132 kV | GWALIOR-SAWAI MADHOPUR | 1 | 0 | 0 | 0 | 0 |  | 0
20 | 132 kV | RAJGHAT-LALITPUR | 2 | 0 | 0 | 0 | 0 |  | 0
WR-NR | [5 empty] | 59.95 | 228.37 |  | -168.42
Import/Export of WR (With SR)
1 | HVDC | BHADRAWATI B/B | - | 0 | 1004 | 0 | 10.96 |  | -10.96
2 | HVDC | RAIGARH-PUGALUR | 2 | 575 | 1502 | 0 | 19.03 |  | -19.03
3 | 765 kV | SOLAPUR-RAICHUR | 2 | 1596 | 1805 | 7.39 | 5.93 |  | 1.46
4 | 765 kV | WARDHA-NIZAMABAD | 2 | 0 | 2254 | 0 | 26.13 |  | -26.13
5 | 400 kV | KOLHAPUR-KUDGI | 2 | 1457 | 0 | 23.84 | 0 |  | 23.84
6 | 220 kV | KOLHAPUR-CHIKODI | 2 | 0 | 0 | 0 | 0 |  | 0
7 | 220 kV | PONDA-AMBEWADI | 1 | 0 | 0 | 0 | 0 |  | 0
8 | 220 kV | XELDEM-AMBEWADI | 1 | 0 | 122 | 2.43 | 0 |  | 2.43
WR-SR | [5 empty] | 33.66 | 62.05 |  | -28.39
INTERNATIONAL EXCHANGES | [7 empty] | Import(+ve)/Export(-ve)
State |  | Region | Line Name |  | Max (MW) | Min (MW) | Avg (MW) |  | Energy Exchange (MU)
|  | ER | 400kV MANGDECHHU-ALIPURDUAR 1,2&3 i.e. ALIPURDUAR RECEIPT (from MANGDECHU HEP 4*180MW) |  | 134.721 | -14.622 | 64.41 |  | 1.5458
|  | ER | 400kV TALA-BINAGURI 1,2,4 (& 400kV MALBASE - BINAGURI) i.e. BINAGURI RECEIPT (from TALA HEP 6*170MW) |  | 404.607 | 166.444 | 261.38 |  | 6.273
BHUTAN |  | ER | 220kV CHUKHA-BIRPARA 1&2 (& 220kV MALBASE - BIRPARA) i.e. BIRPARA RECEIPT (from CHUKHA HEP 4*84MW) |  | -91.564 | -12.351 | -48.83 |  | -1.172
|  | NER | 132kV GELEPHU-SALAKATI |  | -31.1 | 0 | -1.583 |  | -0.038
|  | NER | 132kV MOTANGA-RANGIA |  | 34 | 13 | 23.75 |  | 0.57
|  | NR | 132kV MAHENDRANAGAR-TANAKPUR(NHPC) |  | -74 | 0 | -65 |  | -1.55
NEPAL |  | ER | NEPAL IMPORT (FROM BIHAR) |  | -119.7 | -29.55 | -91.208 |  | -2.189
|  | ER | 400kV DHALKEBAR-MUZAFFARPUR 1&2 |  | -494 | -203 | -397.083 |  | -9.53
|  | ER | BHERAMARA B/B HVDC (B'DESH) |  | -953 | -827 | -904.29 |  | -21.703
BANGLADESH |  | ER (Isolated from Indian Grid) | 400kV GODDA_TPS-RAHANPUR (B'DESH) D/C |  | -817.28 | -587.22 | -710.417 |  | -17.05
|  | NER | 132kV COMILLA-SURAJMANI NAGAR 1&2 |  | -182 | 0 | -161.6667 |  | -3.88