## MOP_E
Report for previous day | [5 empty] | Date of Reporting: |  | 11-Jun-2024
A. Power Supply Position at All India and Regional level
|  | NR | WR | SR | ER | NER | TOTAL
Demand Met during Evening Peak hrs(MW) (at 20:00 hrs; from RLDCs) |  | 76444 | 62792 | 45544 | 29601 | 3525 | 217906
Peak Shortage (MW) |  | 390 | 0 | 0 | 0 | 0 | 390
Energy Met (MU) |  | 1796 | 1465.6 | 1005.02 | 692.02 | 66.13 | 5024.77
Hydro Gen (MU) |  | 288.98 | 39.72 | 42.1 | 34.64 | 29.47 | 434.91
Wind Gen (MU) |  | 15.66 | 136.48 | 210.18 | - | - | 362.32
Solar Gen (MU)* |  | 170.41 | 80.77 | 107.22 | 3.61 | 0.91 | 362.92
Energy Shortage (MU) |  | 4.88 | 0 | 0 | 1.547 | 0 | 6.427
Maximum Demand Met During the Day (MW) (From NLDC SCADA) |  | 81749 | 68035 | 46178 | 32531 | 3573 | 228617
Time Of Maximum Demand Met |  | 13:58 | 14:52 | 19:32 | 23:29 | 19:25 | 15:00
B. Frequency Profile (%)
Region | FVI | < 49.7 | 49.7 - 49.8 | 49.8 - 49.9 | < 49.9 | 49.9 - 50.05 | > 50.05
All India | 0.032 | 0 | 0.41 | 3.19 | 3.6 | 72.8 | 23.6
C. Power Supply Position in States
|  | Max.Demand | Shortage during | Energy Met | Drawal | OD(+)/UD(-) | Max OD | Energy
Region | States | Met during the day (MW) | maximum Demand (MW) | (MU) | Schedule (MU) | (MU) | (MW) | Shortage (MU)
| Punjab | 12564 | 0 | 253.26 | 127.64 | 0.32 | 452 | 0
| Haryana | 12370 | 0 | 252.75 | 191.75 | -0.4 | 281 | 0
| Rajasthan | 16781 | 0 | 352.51 | 125.6 | 1.31 | 601 | 3.88
| Delhi | 7400 | 0 | 150.43 | 125.84 | -0.5 | 301 | 0
NR | UP | 28889 | 0 | 625.94 | 318.46 | 2.18 | 624 | 0
| Uttarakhand | 2735 | 0 | 57.55 | 34.93 | 1.14 | 232 | 0.15
| HP | 1815 | 0 | 37.8 | 8.65 | 0.05 | 70 | 0
| J&K(UT) & Ladakh(UT) | 2520 | 215 | 54.15 | 28.89 | 2.59 | 623 | 0.85
| Chandigarh | 362 | 0 | 7.24 | 7.29 | -0.05 | 40 | 0
| Railways_NR ISTS | 193 | 0 | 4.13 | 3.85 | 0.28 | 54 | 0
| Chhattisgarh | 5223 | 0 | 117.6 | 56.8 | -1.9 | 155 | 0
| Gujarat | 24131 | 0 | 487.4 | 162.9 | -4.2 | 789 | 0
| MP | 12274 | 0 | 271.2 | 157.6 | -3.1 | 508 | 0
WR | Maharashtra | 24254 | 0 | 517.7 | 177.9 | -5.6 | 855 | 0
| Goa | 702 | 0 | 13.3 | 12.3 | 0.7 | 28 | 0
| DNHDDPDCL | 1326 | 0 | 29.9 | 30.1 | -0.2 | 53 | 0
| AMNSIL | 777 | 0 | 16 | 6.6 | 0.4 | 262 | 0
| BALCO | 522 | 0 | 12.5 | 12.3 | 0.2 | 115 | 0
| Andhra Pradesh | 9350 | 0 | 201.29 | 34.07 | -0.01 | 1180 | 0
| Telangana | 9160 | 0 | 191.07 | 82.31 | 1.02 | 881 | 0
SR | Karnataka | 9215 | 0 | 184.91 | 35.56 | -1.28 | 685 | 0
| Kerala | 4054 | 0 | 80.89 | 58.48 | -0.15 | 274 | 0
| Tamil Nadu | 16257 | 0 | 337.75 | 129.46 | -5.41 | 1309 | 0
| Puducherry | 466 | 0 | 9.11 | 9.5 | -0.4 | 76 | 0
| Bihar | 7395 | 0 | 161.96 | 148.34 | 5.75 | 398 | 1.547
| DVC | 3505 | 0 | 78.35 | -34.6 | -0.03 | 390 | 0
| Jharkhand | 2307 | 0 | 50.42 | 36.34 | 1.62 | 312 | 0
ER | Odisha | 6671 | 0 | 141.1 | 56.92 | 0.87 | 716 | 0
| West Bengal | 12412 | 0 | 258.59 | 119.51 | -0.25 | 200 | 0
| Sikkim | 89 | 0 | 1.45 | 1.44 | 0.01 | 28 | 0
| Railways_ER ISTS | 13 | 0 | 0.15 | 0.2 | -0.05 | 4 | 0
| Arunachal Pradesh | 174 | 0 | 3.08 | 2.59 | 0.33 | 52 | 0
| Assam | 2358 | 0 | 43.98 | 34.73 | 0.76 | 166 | 0
| Manipur | 220 | 0 | 3.4 | 3.32 | 0.08 | 24 | 0
NER | Meghalaya | 310 | 0 | 5.52 | -0.58 | -0.21 | 50 | 0
| Mizoram | 115 | 0 | 1.85 | 1.44 | -0.19 | 17 | 0
| Nagaland | 178 | 0 | 3.17 | 3.18 | -0.01 | 17 | 0
| Tripura | 307 | 0 | 5.13 | 4.64 | 0.01 | 41 | 0
D. Transnational Exchanges (MU) - Import(+ve)/Export(-ve)
|  | Bhutan | Nepal | Bangladesh | Godda -> Bangladesh
Actual (MU) |  | 1.54 | -1.915 | -23.34 | -29.67
Day Peak (MW) |  | 153.02 | -34.23 | -1030 | -1471
E. Import/Export by Regions (in MU) - Import(+ve)/Export(-ve); OD(+)/UD(-)
|  | NR | WR | SR | ER | NER | TOTAL
Schedule(MU) |  | 436.65 | -394.54 | -50.44 | 5.4 | 2.93 | 0
Actual(MU) |  | 427.53 | -379.03 | -52.196 | 10.8 | 2.9 | 10.004
O/D/U/D(MU) |  | -9.12 | 15.51 | -1.756 | 5.4 | -0.03 | 10.004
F. Generation Outage(MW)
|  | NR | WR | SR | ER | NER | TOTAL | % Share
Central Sector |  | 3360.42 | 5072.8 | 5842 | 3605.6 | 301 | 18181.82 | 49.5197
State Sector |  | 4360.5 | 7034 | 4703 | 2354 | 83 | 18534.5 | 50.4803
Total |  | 7720.92 | 12106.8 | 10545 | 5959.6 | 384 | 36716.32 | 100
G. Sourcewise generation (Gross) (MU)
|  | NR | WR | SR | ER | NER | All India | % Share
Coal |  | 887.56 | 1623.12 | 623.9 | 723.36 | 13.05 | 3870.99 | 71.2091
Lignite |  | 22.43 | 12.39 | 60.48 | 0 | 0 | 95.3 | 1.7531
Hydro |  | 288.98 | 39.72 | 42.1 | 34.64 | 29.47 | 434.91 | 8.0004
Nuclear |  | 29.59 | 59.89 | 51.47 | 0 | 0 | 140.95 | 2.5929
Gas, Naptha & Diesel |  | 40.29 | 64.06 | 7.36 | 0 | 24.33 | 136.04 | 2.5025
RES (Wind, Solar, Biomass & Others) |  | 193.95 | 219.22 | 338.98 | 4.84 | 0.91 | 757.9 | 13.942
Total |  | 1462.8 | 2018.4 | 1124.29 | 762.84 | 67.76 | 5436.09 | 100
Share of RES in total generation (%) |  | 13.2588 | 10.8611 | 30.1506 | 0.63447 | 1.343 | 13.942
Share of Non-fossil fuel (Hydro,Nuclear and RES) in total generation(%) |  | 35.0369 | 15.7962 | 38.4732 | 5.1754 | 44.8347 | 24.5353
H. All India Demand Diversity Factor |  |  |  | I. All India Peak Demand and shortage at Solar and Non-Solar Hour
Based on Regional Max Demands |  | 1.015 |  |  | Max Demand Met(MW) |  | Time | Shortage(MW)
Based on State Max Demands |  | 1.047 |  | Solar hr | 228617 |  | 15:00 | 52
|  |  |  | Non-Solar hr | 222314 |  | 22:47 | 1911
Diversity factor = Sum of regional or state maximum demands / All India maximum demand
**Note: All generation MU figures are gross
***Godda (Jharkhand) -> Bangladesh power exchange is through the radial connection (isolated from Indian Grid)
Solar Hours -> 07:00 to 17:00hrs and rest are Non-Solar Hours
*Source: RLDCs for solar connected to ISTS; SLDCs for embedded solar. Limited visibility of embedded solar data.
Executive Director-NLDC

## IR-Line
INTER-REGIONAL EXCHANGES
Import=(+ve) /Export =(-ve) for NET (MU)
[6 empty] | Date of Reporting: |  |  | 11-Jun-2024
Sl No | Voltage Level | Line Details | No. of Circuit | Max Import (MW) | Max Export (MW) | Import (MU) | Export (MU) |  | NET (MU)
Import/Export of ER (With NR)
1 | HVDC | ALIPURDUAR-AGRA | 2 | 0 | 0 | 0 | 0 |  | 0
2 | HVDC | PUSAULI B/B | - | 2 | 0 | 0 | 0 |  | 0
3 | 765 kV | GAYA-VARANASI | 2 | 498 | 402 | 2.36 | 0 |  | 2.36
4 | 765 kV | SASARAM-FATEHPUR | 1 | 0 | 343 | 0 | 3.98 |  | -3.98
5 | 765 kV | GAYA-BALIA | 1 | 0 | 579 | 0 | 10.29 |  | -10.29
6 | 400 kV | PUSAULI-VARANASI | 1 | 63 | 29 | 0.57 | 0 |  | 0.57
7 | 400 kV | PUSAULI -ALLAHABAD | 1 | 121 | 27 | 0 | 1.06 |  | -1.06
8 | 400 kV | MUZAFFARPUR-GORAKHPUR | 2 | 121 | 497 | 0 | 4.3 |  | -4.3
9 | 400 kV | PATNA-BALIA | 2 | 12 | 506 | 0 | 5.11 |  | -5.11
10 | 400 kV | NAUBATPUR-BALIA | 2 | 52 | 134 | 0 | 0.71 |  | -0.71
11 | 400 kV | BIHARSHARIFF-BALIA | 2 | 348 | 0 | 4.55 | 0 |  | 4.55
12 | 400 kV | MOTIHARI-GORAKHPUR | 2 | 0 | 394 | 0 | 5.3 |  | -5.3
13 | 400 kV | BIHARSHARIFF-VARANASI | 2 | 280 | 177 | 0 | 1.56 |  | -1.56
14 | 220 kV | SAHUPURI-KARAMNASA | 1 | 9 | 44 | 0 | 0.66 |  | -0.66
15 | 132 kV | NAGAR UNTARI-RIHAND | 1 | 0 | 0 | 0.08 | 0 |  | 0.08
16 | 132 kV | GARWAH-RIHAND | 1 | 30 | 0 | 0.64 | 0 |  | 0.64
17 | 132 kV | KARMANASA-SAHUPURI | 1 | 0 | 0 | 0 | 0 |  | 0
18 | 132 kV | KARMANASA-CHANDAULI | 1 | 0 | 0 | 0 | 0 |  | 0
ER-NR | [5 empty] | 8.2 | 32.97 |  | -24.77
Import/Export of ER (With WR)
1 | 765 kV | JHARSUGUDA-DHARAMJAIGARH | 4 | 168 | 1218 | 0 | 10.4 |  | -10.4
2 | 765 kV | NEW RANCHI-DHARAMJAIGARH | 2 | 2771 | 0 | 51.4 | 0 |  | 51.4
3 | 765 kV | JHARSUGUDA-DURG | 2 | 271 | 261 | 1 | 0 |  | 1
4 | 400 kV | JHARSUGUDA-RAIGARH | 4 | 243 | 141 | 1.48 | 0 |  | 1.48
5 | 400 kV | RANCHI-SIPAT | 2 | 683 | 0 | 12.22 | 0 |  | 12.22
6 | 220 kV | BUDHIPADAR-RAIGARH | 1 | 23 | 93 | 0 | 1 |  | -1
7 | 220 kV | BUDHIPADAR-KORBA | 2 | 172 | 60 | 1 | 0 |  | 1
ER-WR | [5 empty] | 67.1 | 11.4 |  | 55.7
Import/Export of ER (With SR)
1 | HVDC | JEYPORE-GAZUWAKA B/B | 2 | 416 | 0 | 7.97 | 0 |  | 7.97
2 | HVDC | TALCHER-KOLAR BIPOLE | 2 | 0 | 1703 | 0 | 40.95 |  | -40.95
3 | 765 kV | ANGUL-SRIKAKULAM | 2 | 0 | 1979 | 0 | 26.48 |  | -26.48
4 | 400 kV | TALCHER-I/C | 2 | 0 | 583 | 0 | 10.63 |  | -10.63
5 | 220 kV | BALIMELA-UPPER-SILERRU | 1 | 0 | 0 | 0 | 0 |  | 0
ER-SR | [5 empty] | 7.97 | 67.43 |  | -59.46
Import/Export of ER (With NER)
1 | 400 kV | BINAGURI-BONGAIGAON | 2 | 287 | 23 | 3.33 | 0.01 |  | 3.32
2 | 400 kV | ALIPURDUAR-BONGAIGAON | 2 | 420 | 0 | 6.15 | 0 |  | 6.15
3 | 220 kV | ALIPURDUAR-SALAKATI | 2 | 50 | 0 | 0.5 | 0 |  | 0.5
ER-NER | [5 empty] | 9.98 | 0.01 |  | 9.97
Import/Export of NER (With NR)
1 | HVDC | BISWANATH CHARIALI-AGRA | 2 | 463 | 0 | 11.53 | 0 |  | 11.53
NER-NR | [5 empty] | 11.53 | 0 |  | 11.53
Import/Export of WR (With NR)
1 | HVDC | CHAMPA-KURUKSHETRA | 2 | 0 | 6048 | 0 | 120 |  | -120
2 | HVDC | VINDHYACHAL B/B | - | 0 | 254 | 0 | 7.45 |  | -7.45
3 | HVDC | MUNDRA-MOHINDERGARH | 2 | 0 | 1662 | 0 | 42.38 |  | -42.38
4 | 765 kV | GWALIOR-AGRA | 2 | 0 | 3281 | 0 | 60.32 |  | -60.32
5 | 765 kV | GWALIOR-PHAGI | 2 | 105 | 1629 | 0.09 | 19.96 |  | -19.87
6 | 765 kV | JABALPUR-ORAI | 2 | 0 | 1421 | 0 | 51.37 |  | -51.37
7 | 765 kV | GWALIOR-ORAI | 1 | 677 | 0 | 10.38 | 0 |  | 10.38
8 | 765 kV | SATNA-ORAI | 1 | 0 | 1204 | 0 | 25.13 |  | -25.13
9 | 765 kV | BANASKANTHA-CHITORGARH | 2 | 271 | 1939 | 0.19 | 16.08 |  | -15.89
10 | 765 kV | VINDHYACHAL-VARANASI | 2 | 0 | 4382 | 0 | 86.16 |  | -86.16
11 | 400 kV | ZERDA-KANKROLI | 1 | 127 | 325 | 0.35 | 2.21 |  | -1.86
12 | 400 kV | ZERDA -BHINMAL | 1 | 127 | 324 | 0.35 | 2.2 |  | -1.85
13 | 400 kV | VINDHYACHAL -RIHAND | 1 | 968 | 0 | 22.07 | 0 |  | 22.07
14 | 400 kV | RAPP-SHUJALPUR | 2 | 95 | 610 | 0.1 | 6.72 |  | -6.62
15 | 400 kV | NEEMUCH-Chittorgarh | 2 | 197 | 571 | 0.79 | 5.89 |  | -5.1
16 | 220 kV | BHANPURA-RANPUR | 1 | 0 | 138 | 0 | 2.56 |  | -2.56
17 | 220 kV | BHANPURA-MORAK | 1 | 0 | 30 | 0 | 2.64 |  | -2.64
18 | 220 kV | MEHGAON-AURAIYA | 1 | 45 | 39 | 0.16 | 0.21 |  | -0.05
19 | 220 kV | MALANPUR-AURAIYA | 1 | 22 | 52 | 0.02 | 0.52 |  | -0.5
20 | 132 kV | GWALIOR-SAWAI MADHOPUR | 1 | 0 | 0 | 0 | 0 |  | 0
21 | 132 kV | RAJGHAT-LALITPUR | 2 | 0 | 0 | 0 | 0 |  | 0
WR-NR | [5 empty] | 34.5 | 451.8 |  | -417.3
Import/Export of WR (With SR)
1 | HVDC | BHADRAWATI B/B | - | 998 | 0 | 23.89 | 0 |  | 23.89
2 | HVDC | RAIGARH-PUGALUR | 2 | 1447 | 751 | 16.76 | 5.29 |  | 11.47
3 | 765 kV | SOLAPUR-RAICHUR | 2 | 3398 | 0 | 41.68 | 0 |  | 41.68
4 | 765 kV | WARDHA-NIZAMABAD | 2 | 864 | 1381 | 3.38 | 7.69 |  | -4.31
5 | 765 kV | WARORA-WARANGAL(NEW) | 2 | 941 | 1441 | 2.81 | 8.87 |  | -6.06
6 | 400 kV | KOLHAPUR-KUDGI | 2 | 1599 | 0 | 13.34 | 0 |  | 13.34
7 | 220 kV | KOLHAPUR-CHIKODI | 2 | 0 | 0 | 0 | 0 |  | 0
8 | 220 kV | PONDA-AMBEWADI | 1 | 0 | 48 | 0.97 | 0 |  | 0.97
9 | 220 kV | XELDEM-AMBEWADI | 1 | 0 | 114 | 2.05 | 0 |  | 2.05
WR-SR | [5 empty] | 104.88 | 21.85 |  | 83.03
INTERNATIONAL EXCHANGES | [7 empty] | Import(+ve)/Export(-ve)
State |  | Region | Line Name |  | Max (MW) | Min (MW) | Avg (MW) |  | Energy Exchange (MU)
|  | ER | 400kV MANGDECHHU-ALIPURDUAR 1,2&3 i.e. ALIPURDUAR RECEIPT (from MANGDECHU HEP 4*180MW) |  | 182.619 | 142.532 | 162.91 |  | 3.9098
|  | ER | 400kV TALA-BINAGURI 1,2,4 (& 400kV MALBASE - BINAGURI) i.e. BINAGURI RECEIPT (from TALA HEP 6*170MW) |  | -100.136 | 5.413 | -41.71 |  | -1.001
BHUTAN |  | ER | 220kV CHUKHA-BIRPARA 1&2 (& 220kV MALBASE - BIRPARA) i.e. BIRPARA RECEIPT (from CHUKHA HEP 4*84MW) |  | -123.387 | -62.67 | -97 |  | -2.328
|  | NER | 132kV GELEPHU-SALAKATI |  | -12.8 | 10.47 | -3.75 |  | -0.09
|  | NER | 132kV MOTANGA-RANGIA |  | 60.82 | 25.1 | 43.75 |  | 1.05
|  | NR | NEPAL IMPORT (FROM UP) |  | 0 | 0 | 0 |  | -0.87
NEPAL |  | NR | 132kV MAHENDRANAGAR-TANAKPUR(NHPC) |  | 0 | 0 | 0 |  | -1.06
|  | ER | NEPAL IMPORT (FROM BIHAR) |  | -202.23 | 0 | -84.375 |  | -2.025
|  | ER | 400kV DHALKEBAR-MUZAFFARPUR 1&2 |  | 237 | 29 | 85 |  | 2.04
|  | ER | BHERAMARA B/B HVDC (B'DESH) |  | -943 | -728 | -895.83 |  | -21.5
BANGLADESH |  | ER (Isolated from Indian Grid) | 400kV GODDA_TPS-RAHANPUR (B'DESH) D/C |  | -1471 | -888 | -1236.25 |  | -29.67
|  | NER | 132kV COMILLA-SURAJMANI NAGAR 1&2 |  | -87 | 0 | -76.6667 |  | -1.84

## CrossBorder
|  | CROSS BORDER EXCHANGE SCHEDULE | [5 empty] | Date of Reporting: |  |  | 11-Jun-2024
Export From India (in MU)
T-GNA
| GNA |  |  | COLLECTIVE
Country | (ISGS/PPA) |  | BILATERAL | IDAM |  |  | RTM |  |  |  |  | TOTAL
|  |  | TOTAL | IEX | PXIL | HPX | IEX |  | PXIL | HPX
Bhutan | 0 |  | 0 | 0 | 0 | 0 | 0 |  | 0 | 0 |  | 0
Nepal | 0.22 |  | 0 | 0.6 | 0 | 0 | 0.96 |  | 0 | 0 |  | 1.78
Bangladesh | 21.44 |  | 0 | 0 | 0 | 0 | 0 |  | 0 | 0 |  | 21.44
Myanmar | 0 |  | 0 | 0 | 0 | 0 | 0 |  | 0 | 0 |  | 0
Total Export | 21.66 |  | 0 | 0.6 | 0 | 0 | 0.96 |  | 0 | 0 |  | 23.22
Import by India(in MU)
T-GNA
| GNA |  |  | COLLECTIVE
Country | (ISGA/PPA) |  | BILATERAL | IDAM |  |  | RTM |  |  |  |  | TOTAL
|  |  | TOTAL | IEX | PXIL | HPX | IEX |  | PXIL | HPX
Bhutan | 0.35 |  | 0 | 0 | 0 | 0 | 0 |  | 0 | 0 |  | 0.35
Nepal | 2.63 |  | 0 | 0 | 0 | 0 | 0.05 |  | 0 | 0 |  | 2.68
Bangladesh | 0 |  | 0 | 0 | 0 | 0 | 0 |  | 0 | 0 |  | 0
Myanmar | 0 |  | 0 | 0 | 0 | 0 | 0 |  | 0 | 0 |  | 0
Total Import | 2.98 |  | 0 | 0 | 0 | 0 | 0.05 |  | 0 | 0 |  | 3.03
Net from India(in MU) -ve : Export / +ve : Import
T-GNA
| GNA |  |  | COLLECTIVE
Country | (ISGS/PPA) |  | BILATERAL | IDAM |  |  | RTM |  |  |  |  | TOTAL
|  |  | TOTAL | IEX | PXIL | HPX | IEX |  | PXIL | HPX
Bhutan | 0.35 |  | 0 | 0 | 0 | 0 | 0 |  | 0 | 0 |  | 0.35
Nepal | 2.41 |  | 0 | -0.6 | 0 | 0 | -0.91 |  | 0 | 0 |  | 0.9
Bangladesh | -21.44 |  | 0 | 0 | 0 | 0 | 0 |  | 0 | 0 |  | -21.44
Myanmar | 0 |  | 0 | 0 | 0 | 0 | 0 |  | 0 | 0 |  | 0
Total Net | -18.68 |  | 0 | -0.6 | 0 | 0 | -0.91 |  | 0 | 0 |  | -20.19