## MOP_E
Report for previous day | [5 empty] | Date of Reporting: |  | 11-Jul-2024
A. Power Supply Position at All India and Regional level
|  | NR | WR | SR | ER | NER | TOTAL
Demand Met during Evening Peak hrs(MW) (at 20:00 hrs; from RLDCs) |  | 74670 | 60744 | 47128 | 27627 | 3327 | 213496
Peak Shortage (MW) |  | 995 | 62 | 0 | 0 | 0 | 1057
Energy Met (MU) |  | 1737 | 1390.5 | 1151.69 | 625.51 | 62.94 | 4967.64
Hydro Gen (MU) |  | 391.11 | 37.12 | 70.5 | 72.51 | 39.74 | 610.98
Wind Gen (MU) |  | 15.97 | 68.1 | 187.67 | - | - | 271.74
Solar Gen (MU)* |  | 165.91 | 81.51 | 125.75 | 3.34 | 0.51 | 377.02
Energy Shortage (MU) |  | 7.44 | 0.91 | 0.83 | 1.354 | 0 | 10.534
Maximum Demand Met During the Day (MW) (From NLDC SCADA) |  | 78441 | 61280 | 53685 | 30475 | 3323 | 217154
Time Of Maximum Demand Met |  | 12:22 | 19:54 | 09:49 | 22:51 | 19:54 | 15:00
B. Frequency Profile (%)
Region | FVI | < 49.7 | 49.7 - 49.8 | 49.8 - 49.9 | < 49.9 | 49.9 - 50.05 | > 50.05
All India | 0.04 | 0 | 0.65 | 7.12 | 7.77 | 73.31 | 18.92
C. Power Supply Position in States
|  | Max.Demand | Shortage during | Energy Met | Drawal | OD(+)/UD(-) | Max OD | Energy
Region | States | Met during the day (MW) | maximum Demand (MW) | (MU) | Schedule (MU) | (MU) | (MW) | Shortage (MU)
| Punjab | 15135 | 0 | 324.59 | 206.38 | -1.45 | 400 | 0
| Haryana | 13055 | 0 | 271.14 | 201.21 | -0.15 | 274 | 0.79
| Rajasthan | 14832 | 0 | 316.53 | 114.02 | 3.07 | 561 | 5.57
| Delhi | 6313 | 0 | 132.46 | 122.05 | -1.64 | 187 | 0
NR | UP | 26093 | 0 | 534.87 | 261.07 | -2.6 | 249 | 0
| Uttarakhand | 2268 | 0 | 50.34 | 26.41 | 1.48 | 283 | 1.08
| HP | 1975 | 0 | 40.26 | 1.58 | -0.26 | 187 | 0
| J&K(UT) & Ladakh(UT) | 2621 | 0 | 54.93 | 29.78 | -1.05 | 172 | 0
| Chandigarh | 388 | 0 | 7.86 | 7.9 | -0.04 | 52 | 0
| Railways_NR ISTS | 203 | 0 | 4.31 | 3.69 | 0.62 | 76 | 0
| Chhattisgarh | 5699 | 62 | 132.5 | 81.9 | -0.1 | 474 | 0.91
| Gujarat | 18594 | 0 | 402.7 | 149.5 | -2.1 | 764 | 0
| MP | 12102 | 0 | 263.8 | 136.6 | -3.9 | 513 | 0
WR | Maharashtra | 23812 | 0 | 518.2 | 157.8 | -7.5 | 773 | 0
| Goa | 623 | 0 | 12.5 | 12.6 | -0.4 | 51 | 0
| DNHDDPDCL | 1320 | 0 | 30.4 | 31.1 | -0.7 | 87 | 0
| AMNSIL | 818 | 0 | 17.8 | 6.2 | -0.2 | 319 | 0
| BALCO | 527 | 0 | 12.6 | 12.6 | 0 | 9 | 0
| Andhra Pradesh | 10413 | 0 | 216.23 | 50.78 | 1.97 | 766 | 0
| Telangana | 11640 | 0 | 235.32 | 135.43 | 0.57 | 804 | 0
SR | Karnataka | 12725 | 0 | 232.93 | 50.6 | -1.67 | 1086 | 0
| Kerala | 3990 | 0 | 77.96 | 44.47 | 2.85 | 456 | 0.83
| Tamil Nadu | 17388 | 0 | 378.63 | 154.28 | -2.69 | 714 | 0
| Puducherry | 482 | 0 | 10.62 | 9.86 | 0.14 | 91 | 0
| Bihar | 7048 | 0 | 138.82 | 130.21 | -1.83 | 549 | 1.259
| DVC | 3445 | 0 | 74.88 | -45.41 | -1.14 | 231.5 | 0
| Jharkhand | 2140 | 0 | 46.53 | 34.46 | -0.24 | 237.4 | 0.095
ER | Odisha | 6099 | 0 | 124.14 | 36.83 | -0.63 | 466.4 | 0
| West Bengal | 11805 | 0 | 239.66 | 94.75 | 1.06 | 922.2 | 0
| Sikkim | 81 | 0 | 1.34 | 1.38 | -0.04 | 30.9 | 0
| Railways_ER ISTS | 15 | 0 | 0.14 | 0.15 | -0.01 | 2 | 0
| Arunachal Pradesh | 154 | 0 | 2.58 | 2.34 | -0.22 | 24 | 0
| Assam | 2180 | 0 | 40.43 | 32.45 | 0 | 107 | 0
| Manipur | 184 | 0 | 2.85 | 2.88 | -0.03 | 23 | 0
NER | Meghalaya | 326 | 0 | 6.09 | -0.79 | 0.01 | 44 | 0
| Mizoram | 118 | 0 | 2.01 | 0.7 | -0.15 | 8 | 0
| Nagaland | 171 | 0 | 3.04 | 2.83 | -0.03 | 23 | 0
| Tripura | 312 | 0 | 5.94 | 5.19 | 0.08 | 44 | 0
D. Transnational Exchanges (MU) - Import(+ve)/Export(-ve)
|  | Bhutan | Nepal | Bangladesh | Godda -> Bangladesh
Actual (MU) |  | 37.89 | 16.91 | -24.402 | -33.72
Day Peak (MW) |  | 1835 | 753.048 | -1030 | -1528.11
E. Import/Export by Regions (in MU) - Import(+ve)/Export(-ve); OD(+)/UD(-)
|  | NR | WR | SR | ER | NER | TOTAL
Schedule(MU) |  | 381.18 | -295.3 | 13.65 | -91.25 | -8.28 | 0
Actual(MU) |  | 363.01 | -294.85 | 26.205 | -95.82 | -10.94 | -12.395
O/D/U/D(MU) |  | -18.17 | 0.45 | 12.555 | -4.57 | -2.66 | -12.395
F. Generation Outage(MW)
|  | NR | WR | SR | ER | NER | TOTAL | % Share
Central Sector |  | 3118.48 | 11825.35 | 6138 | 5241 | 646.8 | 26969.63 | 55.3631
State Sector |  | 6280.5 | 8533 | 5638 | 1174 | 119 | 21744.5 | 44.6369
Total |  | 9398.98 | 20358.35 | 11776 | 6415 | 765.8 | 48714.13 | 100
G. Sourcewise generation (Gross) (MU)
|  | NR | WR | SR | ER | NER | All India | % Share
Coal |  | 811.21 | 1527.87 | 668.75 | 710.51 | 16.03 | 3734.37 | 69.8324
Lignite |  | 29.53 | 16.84 | 49.05 | 0 | 0 | 95.42 | 1.7843
Hydro |  | 391.11 | 37.12 | 70.5 | 72.51 | 39.74 | 610.98 | 11.4253
Nuclear |  | 29.6 | 47.1 | 59.87 | 0 | 0 | 136.57 | 2.5538
Gas, Naptha & Diesel |  | 17.06 | 38.16 | 4.9 | 0 | 23.26 | 83.38 | 1.5592
RES (Wind, Solar, Biomass & Others) |  | 188.24 | 152.05 | 341.31 | 4.74 | 0.56 | 686.9 | 12.845
Total |  | 1466.75 | 1819.14 | 1194.38 | 787.76 | 79.59 | 5347.62 | 100
Share of RES in total generation (%) |  | 12.8338 | 8.3583 | 28.5763 | 0.60171 | 0.70361 | 12.845
Share of Non-fossil fuel (Hydro,Nuclear and RES) in total generation(%) |  | 41.517 | 12.988 | 39.4916 | 9.8063 | 50.6345 | 26.8241
H. All India Demand Diversity Factor |  |  |  | I. All India Peak Demand and shortage at Solar and Non-Solar Hour
Based on Regional Max Demands |  | 1.046 |  |  | Max Demand Met(MW) |  | Time | Shortage(MW)
Based on State Max Demands |  | 1.091 |  | Solar hr | 217154 |  | 15:00 | 0
|  |  |  | Non-Solar hr | 215712 |  | 22:27 | 1248
Diversity factor = Sum of regional or state maximum demands / All India maximum demand
**Note: All generation MU figures are gross
***Godda (Jharkhand) -> Bangladesh power exchange is through the radial connection (isolated from Indian Grid)
Solar Hours -> 07:00 to 17:00hrs and rest are Non-Solar Hours
*Source: RLDCs for solar connected to ISTS; SLDCs for embedded solar. Limited visibility of embedded solar data.
Executive Director-NLDC

## IR-Line
INTER-REGIONAL EXCHANGES
Import=(+ve) /Export =(-ve) for NET (MU)
[6 empty] | Date of Reporting: |  |  | 11-Jul-2024
Sl No | Voltage Level | Line Details | No. of Circuit | Max Import (MW) | Max Export (MW) | Import (MU) | Export (MU) |  | NET (MU)
Import/Export of ER (With NR)
1 | HVDC | ALIPURDUAR-AGRA | 2 | 0 | 350 | 0 | 8.24 |  | -8.24
2 | HVDC | PUSAULI B/B | - | 1 | 95 | 0 | 2.19 |  | -2.19
3 | 765 kV | GAYA-VARANASI | 2 | 240 | 734 | 0 | 6.45 |  | -6.45
4 | 765 kV | SASARAM-FATEHPUR | 1 | 0 | 448 | 0 | 4.59 |  | -4.59
5 | 765 kV | GAYA-BALIA | 1 | 0 | 555 | 0 | 9.85 |  | -9.85
6 | 400 kV | PUSAULI-VARANASI | 1 | 43 | 99 | 0 | 1.34 |  | -1.34
7 | 400 kV | PUSAULI -ALLAHABAD | 1 | 6 | 79 | 0 | 0.85 |  | -0.85
8 | 400 kV | MUZAFFARPUR-GORAKHPUR | 2 | 0 | 738 | 0 | 12.8 |  | -12.8
9 | 400 kV | PATNA-BALIA | 2 | 0 | 455 | 0 | 12.38 |  | -12.38
10 | 400 kV | NAUBATPUR-BALIA | 2 | 0 | 469 | 0 | 3.27 |  | -3.27
11 | 400 kV | BIHARSHARIFF-BALIA | 2 | 180 | 92 | 0.64 | 0 |  | 0.64
12 | 400 kV | MOTIHARI-GORAKHPUR | 2 | 0 | 443 | 0 | 8.44 |  | -8.44
13 | 400 kV | BIHARSHARIFF-VARANASI | 2 | 0 | 0 | 0 | 0 |  | 0
14 | 220 kV | SAHUPURI-KARAMNASA | 1 | 16 | 59 | 0 | 0.88 |  | -0.88
15 | 132 kV | NAGAR UNTARI-RIHAND | 1 | 0 | 0 | 0 | 0 |  | 0
16 | 132 kV | GARWAH-RIHAND | 1 | 30 | 0 | 0.48 | 0 |  | 0.48
17 | 132 kV | KARMANASA-SAHUPURI | 1 | 0 | 0 | 0 | 0 |  | 0
18 | 132 kV | KARMANASA-CHANDAULI | 1 | 0 | 0 | 0 | 0 |  | 0
ER-NR | [5 empty] | 1.12 | 71.28 |  | -70.16
Import/Export of ER (With WR)
1 | 765 kV | JHARSUGUDA-DHARAMJAIGARH | 4 | 618 | 742 | 0 | 2.46 |  | -2.46
2 | 765 kV | NEW RANCHI-DHARAMJAIGARH | 2 | 2247 | 0 | 35.15 | 0 |  | 35.15
3 | 765 kV | JHARSUGUDA-DURG | 2 | 20 | 244 | 0 | 2.69 |  | -2.69
4 | 400 kV | JHARSUGUDA-RAIGARH | 4 | 301 | 265 | 0.03 | 0 |  | 0.03
5 | 400 kV | RANCHI-SIPAT | 2 | 540 | 0 | 5.96 | 0 |  | 5.96
6 | 220 kV | BUDHIPADAR-RAIGARH | 1 | 0 | 171 | 0 | 3.04 |  | -3.04
7 | 220 kV | BUDHIPADAR-KORBA | 2 | 0 | 157 | 0 | 2.29 |  | -2.29
ER-WR | [5 empty] | 41.14 | 10.48 |  | 30.66
Import/Export of ER (With SR)
1 | HVDC | JEYPORE-GAZUWAKA B/B | 2 | 0 | 111 | 0 | 2.63 |  | -2.63
2 | HVDC | TALCHER-KOLAR BIPOLE | 2 | 0 | 1997 | 0 | 48.1673 |  | -48.1673
3 | 765 kV | ANGUL-SRIKAKULAM | 2 | 0 | 2017 | 0 | 30.32 |  | -30.32
4 | 400 kV | TALCHER-I/C | 2 | 0 | 840 | 0 | 17.3573 |  | -17.3573
5 | 220 kV | BALIMELA-UPPER-SILERRU | 1 | 0 | 0 | 0 | 0 |  | 0
ER-SR | [5 empty] | 0 | 81.1173 |  | -81.1173
Import/Export of ER (With NER)
1 | 400 kV | BINAGURI-BONGAIGAON | 2 | 174 | 216 | 0.63 | 1.58 |  | -0.95
2 | 400 kV | ALIPURDUAR-BONGAIGAON | 2 | 195 | 390 | 0 | 2.47 |  | -2.47
3 | 220 kV | ALIPURDUAR-SALAKATI | 2 | 35 | 105 | 0 | 0.69 |  | -0.69
ER-NER | [5 empty] | 0.63 | 4.74 |  | -4.11
Import/Export of NER (With NR)
1 | HVDC | BISWANATH CHARIALI-AGRA | 2 | 0 | 704 | 0 | 16.87 |  | -16.87
NER-NR | [5 empty] | 0 | 16.87 |  | -16.87
Import/Export of WR (With NR)
1 | HVDC | CHAMPA-KURUKSHETRA | 2 | 0 | 4018 | 0 | 74.85 |  | -74.85
2 | HVDC | VINDHYACHAL B/B | - | 485 | 0 | 6.77 | 0 |  | 6.77
3 | HVDC | MUNDRA-MOHINDERGARH | 2 | 0 | 2352 | 0 | 44.53 |  | -44.53
4 | 765 kV | GWALIOR-AGRA | 2 | 0 | 2411 | 0 | 39.92 |  | -39.92
5 | 765 kV | GWALIOR-PHAGI | 2 | 124 | 1866 | 0.09 | 24.26 |  | -24.17
6 | 765 kV | JABALPUR-ORAI | 2 | 0 | 1258 | 0 | 42.38 |  | -42.38
7 | 765 kV | GWALIOR-ORAI | 1 | 737 | 0 | 11.84 | 0 |  | 11.84
8 | 765 kV | SATNA-ORAI | 1 | 0 | 1084 | 0 | 22.49 |  | -22.49
9 | 765 kV | BANASKANTHA-CHITORGARH | 2 | 878 | 872 | 4.76 | 5.26 |  | -0.5
10 | 765 kV | VINDHYACHAL-VARANASI | 2 | 0 | 3511 | 0 | 62.97 |  | -62.97
11 | 400 kV | ZERDA-KANKROLI | 1 | 205 | 122 | 1.12 | 0.76 |  | 0.36
12 | 400 kV | ZERDA -BHINMAL | 1 | 142 | 84 | 0.77 | 0.53 |  | 0.24
13 | 400 kV | VINDHYACHAL -RIHAND | 1 | 959 | 0 | 21.58 | 0 |  | 21.58
14 | 400 kV | RAPP-SHUJALPUR | 2 | 159 | 538 | 0.55 | 5.95 |  | -5.4
15 | 400 kV | NEEMUCH-Chittorgarh | 2 | 244 | 535 | 1.17 | 5.69 |  | -4.52
16 | 220 kV | BHANPURA-RANPUR | 1 | 0 | 186 | 0 | 3.31 |  | -3.31
17 | 220 kV | BHANPURA-MORAK | 1 | 0 | 30 | 0 | 2.41 |  | -2.41
18 | 220 kV | MEHGAON-AURAIYA | 1 | 66 | 10 | 0.57 | 0.01 |  | 0.56
19 | 220 kV | MALANPUR-AURAIYA | 1 | 41 | 26 | 0.19 | 0.07 |  | 0.12
20 | 132 kV | GWALIOR-SAWAI MADHOPUR | 1 | 0 | 0 | 0 | 0 |  | 0
21 | 132 kV | RAJGHAT-LALITPUR | 2 | 0 | 0 | 0 | 0 |  | 0
WR-NR | [5 empty] | 49.41 | 335.39 |  | -285.98
Import/Export of WR (With SR)
1 | HVDC | BHADRAWATI B/B | - | 998 | 0 | 23.85 | 0 |  | 23.85
2 | HVDC | RAIGARH-PUGALUR | 2 | 0 | 1004 | 0 | 24.13 |  | -24.13
3 | 765 kV | SOLAPUR-RAICHUR | 2 | 1971 | 478 | 26.83 | 0.42 |  | 26.41
4 | 765 kV | WARDHA-NIZAMABAD | 2 | 0 | 1949 | 0 | 19.57 |  | -19.57
5 | 765 kV | WARORA-WARANGAL(NEW) | 2 | 110 | 1886 | 0 | 17.42 |  | -17.42
6 | 400 kV | KOLHAPUR-KUDGI | 2 | 1674 | 0 | 30.73 | 0 |  | 30.73
7 | 220 kV | KOLHAPUR-CHIKODI | 2 | 0 | 0 | 0 | 0 |  | 0
8 | 220 kV | PONDA-AMBEWADI | 1 | 0 | 0 | 0 | 0 |  | 0
9 | 220 kV | XELDEM-AMBEWADI | 1 | 0 | 102 | 1.96 | 0 |  | 1.96
WR-SR | [5 empty] | 83.37 | 61.54 |  | 21.83
INTERNATIONAL EXCHANGES | [7 empty] | Import(+ve)/Export(-ve)
State |  | Region | Line Name |  | Max (MW) | Min (MW) | Avg (MW) |  | Energy Exchange (MU)
|  | ER | 400kV MANGDECHHU-ALIPURDUAR 1,2&3 i.e. ALIPURDUAR RECEIPT (from MANGDECHU HEP 4*180MW) |  | 720.417 | 0 | 659.73 |  | 15.8335
|  | ER | 400kV TALA-BINAGURI 1,2,4 (& 400kV MALBASE - BINAGURI) i.e. BINAGURI RECEIPT (from TALA HEP 6*170MW) |  | 909.351 | 833.571 | 837.29 |  | 20.095
BHUTAN |  | ER | 220kV CHUKHA-BIRPARA 1&2 (& 220kV MALBASE - BIRPARA) i.e. BIRPARA RECEIPT (from CHUKHA HEP 4*84MW) |  | 74.669 | 0 | 4.54 |  | 0.109
|  | NER | 132kV GELEPHU-SALAKATI |  | 40 | 0 | 32.917 |  | 0.79
|  | NER | 132kV MOTANGA-RANGIA |  | 57 | 0 | 44.167 |  | 1.06
|  | NR | NEPAL IMPORT (FROM UP) |  | -38 | 0 | -20 |  | -0.47
NEPAL |  | NR | 132kV MAHENDRANAGAR-TANAKPUR(NHPC) |  | 63.048 | 0 | 41 |  | 0.98
|  | ER | NEPAL IMPORT (FROM BIHAR) |  | 0 | 0 | 0 |  | 0
|  | ER | 400kV DHALKEBAR-MUZAFFARPUR 1&2 |  | 690 | 410 | 683.333 |  | 16.4
|  | ER | BHERAMARA B/B HVDC (B'DESH) |  | -938 | -864 | -932.58 |  | -22.382
BANGLADESH |  | ER (Isolated from Indian Grid) | 400kV GODDA_TPS-RAHANPUR (B'DESH) D/C |  | -1528.11 | -1245.87 | -1405 |  | -33.72
|  | NER | 132kV COMILLA-SURAJMANI NAGAR 1&2 |  | -92 | 0 | -84.1667 |  | -2.02

## CrossBorder
|  | CROSS BORDER EXCHANGE SCHEDULE | [5 empty] | Date of Reporting: |  |  | 11-Jul-2024
Export From India (in MU)
T-GNA
| GNA |  |  | COLLECTIVE
Country | (ISGS/PPA) |  | BILATERAL | IDAM |  |  | RTM |  |  |  |  | TOTAL
|  |  | TOTAL | IEX | PXIL | HPX | IEX |  | PXIL | HPX
Bhutan | 0 |  | 0 | 0 | 0 | 0 | 0 |  | 0 | 0 |  | 0
Nepal | 0.05 |  | 0 | 0 | 0 | 0 | 0 |  | 0 | 0 |  | 0.05
Bangladesh | 22.27 |  | 0 | 0 | 0 | 0 | 0 |  | 0 | 0 |  | 22.27
Myanmar | 0 |  | 0 | 0 | 0 | 0 | 0 |  | 0 | 0 |  | 0
Total Export | 22.32 |  | 0 | 0 | 0 | 0 | 0 |  | 0 | 0 |  | 22.32
Import by India(in MU)
T-GNA
| GNA |  |  | COLLECTIVE
Country | (ISGA/PPA) |  | BILATERAL | IDAM |  |  | RTM |  |  |  |  | TOTAL
|  |  | TOTAL | IEX | PXIL | HPX | IEX |  | PXIL | HPX
Bhutan | 35.23 |  | 0 | 1.47 | 0 | 0 | 0 |  | 0 | 0 |  | 36.7
Nepal | 2.63 |  | 0 | 12.49 | 0 | 0 | 0.66 |  | 0 | 0 |  | 15.78
Bangladesh | 0 |  | 0 | 0 | 0 | 0 | 0 |  | 0 | 0 |  | 0
Myanmar | 0 |  | 0 | 0 | 0 | 0 | 0 |  | 0 | 0 |  | 0
Total Import | 37.86 |  | 0 | 13.96 | 0 | 0 | 0.66 |  | 0 | 0 |  | 52.48
Net from India(in MU) -ve : Export / +ve : Import
T-GNA
| GNA |  |  | COLLECTIVE
Country | (ISGS/PPA) |  | BILATERAL | IDAM |  |  | RTM |  |  |  |  | TOTAL
|  |  | TOTAL | IEX | PXIL | HPX | IEX |  | PXIL | HPX
Bhutan | 35.23 |  | 0 | 1.47 | 0 | 0 | 0 |  | 0 | 0 |  | 36.7
Nepal | 2.58 |  | 0 | 12.49 | 0 | 0 | 0.66 |  | 0 | 0 |  | 15.73
Bangladesh | -22.27 |  | 0 | 0 | 0 | 0 | 0 |  | 0 | 0 |  | -22.27
Myanmar | 0 |  | 0 | 0 | 0 | 0 | 0 |  | 0 | 0 |  | 0
Total Net | 15.54 |  | 0 | 13.96 | 0 | 0 | 0.66 |  | 0 | 0 |  | 30.16