## MOP_E
Report for previous day |  |  |  |  | Date of Reporting: |  | 12-Jan-2023
A. Power Supply Position at All India and Regional level
|  | NR | WR | SR | ER | NER | TOTAL
Demand Met during Evening Peak hrs(MW) (at 19:00 hrs; from RLDCs) |  | 55718 | 59237 | 43563 | 20490 | 2658 | 181666
Peak Shortage (MW) |  | 1737 | 25 | 0 | 735 | 62 | 2559
Energy Met (MU) |  | 1236 | 1426.2 | 1055.19 | 429.6 | 46.19 | 4193.18
Hydro Gen (MU) |  | 112.92 | 44.96 | 100.9 | 34.4 | 10.66 | 303.84
Wind Gen (MU) |  | 19.67 | 59.54 | 31.12 | - | - | 110.33
Solar Gen (MU)* |  | 103.88 | 55.58 | 131.7 | 3.67 | 0.49 | 295.32
Energy Shortage (MU) |  | 29.62 | 1.04 | 0 | 4.7 | 1.65 | 37.01
Maximum Demand Met During the Day (MW) (From NLDC SCADA) |  | 63098 | 69581 | 55811 | 21698 | 2749 | 206839
Time Of Maximum Demand Met (From NLDC SCADA) |  | 12:45 | 10:21 | 10:20 | 18:15 | 17:18 | 10:19
B. Frequency Profile (%)
Region | FVI | < 49.7 | 49.7 - 49.8 | 49.8 - 49.9 | < 49.9 | 49.9 - 50.05 | > 50.05
All India | 0.086 | 0.94 | 3.33 | 7.59 | 11.86 | 64.07 | 24.07
C. Power Supply Position in States
|  | Max.Demand | Shortage during | Energy Met | Drawal | OD(+)/UD(-) | Max OD | Energy
Region | States | Met during the day(MW) | maximum Demand(MW) | (MU) | Schedule (MU) | (MU) | (MW) | Shortage (MU)
| Punjab | 8456 | 0 | 157.96 | 44.19 | -0.13 | 123 | 3.61
| Haryana | 8204 | 0 | 152.39 | 86.16 | -0.35 | 204 | 4.8
| Rajasthan | 16380 | 0 | 309.83 | 106.11 | 0.72 | 216 | 12.26
| Delhi | 5376 | 0 | 88.96 | 75.21 | -1.16 | 310 | 0
NR | UP | 20033 | 0 | 378.61 | 118.12 | 0.79 | 355 | 4.26
| Uttarakhand | 2294 | 110 | 42.7 | 30.46 | 0.6 | 176 | 4.65
| HP | 2046 | 0 | 36.94 | 30.24 | 0.41 | 211 | 0.04
| J&K(UT) & Ladakh(UT) | 2918 | 0 | 63.29 | 60.71 | -1.46 | 252 | 0
| Chandigarh | 317 | 0 | 5.39 | 4.89 | 0.5 | 92 | 0
| Chhattisgarh | 4743 | 50 | 102.7 | 52.7 | -0.8 | 593 | 0.91
| Gujarat | 18192 | 0 | 386.1 | 187.8 | -7.6 | 419 | 0
| MP | 17236 | 0 | 326.1 | 192.1 | -3.5 | 280 | 0
WR | Maharashtra | 26888 | 0 | 544.1 | 171 | -0.4 | 602 | 0
| Goa | 586 | 25 | 12.8 | 11.7 | 0.5 | 56 | 0.13
| DNHDDPDCL | 1230 | 0 | 28.2 | 28.3 | -0.1 | 69 | 0
| AMNSIL | 620 | 0 | 13.8 | 9 | -0.3 | 217 | 0
| BALCO | 520 | 0 | 12.4 | 12.4 | 0 | 9 | 0
| Andhra Pradesh | 10889 | 0 | 196.32 | 85.33 | -0.43 | 620 | 0
| Telangana | 13045 | 0 | 227.2 | 90.96 | 0.19 | 622 | 0
SR | Karnataka | 13448 | 0 | 236.41 | 70.14 | 1.99 | 717 | 0
| Kerala | 3870 | 0 | 75.62 | 57.88 | -0.06 | 186 | 0
| Tamil Nadu | 15407 | 0 | 311.1 | 182.85 | -1.46 | 593 | 0
| Puducherry | 399 | 0 | 8.54 | 8.89 | -0.72 | 27 | 0
| Bihar | 5589 | 511 | 101.54 | 89.57 | -0.18 | 216 | 1.2
| DVC | 3544 | 0 | 75.4 | -46.04 | 0.78 | 284 | 0
| Jharkhand | 1614 | 162 | 30.14 | 22.15 | -1.17 | 69 | 3.5
ER | Odisha | 4587 | 0 | 89 | 29.86 | -4.61 | 220 | 0
| West Bengal | 6954 | 0 | 131.53 | 0.42 | -2.32 | 184 | 0
| Sikkim | 129 | 0 | 1.99 | 1.95 | 0.04 | 36 | 0
| Arunachal Pradesh | 164 | 0 | 2.74 | 2.73 | -0.13 | 37 | 0
| Assam | 1538 | 0 | 25.18 | 18.88 | -0.04 | 160 | 1.27
| Manipur | 214 | 7 | 3.12 | 2.92 | 0.2 | 59 | 0.23
NER | Meghalaya | 398 | 0 | 7.15 | 5.15 | 0.02 | 39 | 0.15
| Mizoram | 137 | 0 | 2.08 | 1.4 | -0.05 | 31 | 0
| Nagaland | 140 | 0 | 1.89 | 1.51 | 0.27 | 65 | 0
| Tripura | 226 | 0 | 4.03 | 1.51 | 0.5 | 83 | 0
D. Transnational Exchanges (MU) - Import(+ve)/Export(-ve)
|  | Bhutan | Nepal | Bangladesh
Actual (MU) |  | -1.28 | -7.389 | -22.507
Day Peak (MW) |  | -184.72 | -411.62 | -1048
E. Import/Export by Regions (in MU) - Import(+ve)/Export(-ve); OD(+)/UD(-)
|  | NR | WR | SR | ER | NER | TOTAL
Schedule(MU) |  | 192.32 | -169.57 | 134.7 | -160.91 | 3.46 | 0
Actual(MU) |  | 194.92 | -174.53 | 132.901 | -166.09 | 5.29 | -7.509
O/D/U/D(MU) |  | 2.6 | -4.96 | -1.799 | -5.18 | 1.83 | -7.509
F. Generation Outage(MW)
|  | NR | WR | SR | ER | NER | TOTAL | % Share
Central Sector |  | 6630.44 | 11980.6 | 9048 | 2870 | 633.5 | 31162.54 | 52.0625
State Sector |  | 7459.5 | 11800.5 | 6848 | 2487.5 | 98 | 28693.5 | 47.9375
Total |  | 14089.94 | 23781.1 | 15896 | 5357.5 | 731.5 | 59856.04 | 100
G. Sourcewise generation (Gross) (MU)
|  | NR | WR | SR | ER | NER | All India | % Share
Coal |  | 798.66 | 1490.45 | 574.44 | 634.24 | 16.16 | 3513.95 | 76.9678
Lignite |  | 31.35 | 11.8 | 51.73 | 0 | 0 | 94.88 | 2.0782
Hydro |  | 112.92 | 44.96 | 100.9 | 34.4 | 10.66 | 303.84 | 6.6552
Nuclear |  | 26.33 | 36.73 | 71.33 | 0 | 0 | 134.39 | 2.9436
Gas, Naptha & Diesel |  | 21.3 | 14.39 | 5.1 | 0 | 19.59 | 60.38 | 1.3225
RES (Wind, Solar, Biomass & Others) |  | 149.73 | 117.44 | 186.73 | 3.65 | 0.49 | 458.04 | 10.0327
Total |  | 1140.29 | 1715.77 | 990.23 | 672.29 | 46.9 | 4565.48 | 100
Share of RES in total generation (%) |  | 13.1309 | 6.8447 | 18.8572 | 0.54292 | 1.0448 | 10.0327
Share of Non-fossil fuel (Hydro,Nuclear and RES) in total generation(%) |  | 25.3427 | 11.6059 | 36.2502 | 5.6598 | 23.774 | 19.6315
H. All India Demand Diversity Factor
Based on Regional Max Demands |  | 1.0295
Based on State Max Demands |  | 1.0556
Diversity factor = Sum of regional or state maximum demands / All India maximum demand
*Source: RLDCs for solar connected to ISTS; SLDCs for embedded solar. Limited visibility of embedded solar data.
**Note: All generation MU figures are gross
Executive Director-NLDC

## IR-Line
INTER-REGIONAL EXCHANGES
Import=(+ve) /Export =(-ve) for NET (MU)
[6 empty] | Date of Reporting: |  |  | 12-Jan-2023
Sl No | Voltage Level | Line Details | No. of Circuit | Max Import (MW) | Max Export (MW) | Import (MU) | Export (MU) |  | NET (MU)
Import/Export of ER (With NR)
1 | HVDC | ALIPURDUAR-AGRA | 2 | 0 | 0 | 0 | 0 |  | 0
2 | HVDC | PUSAULI B/B | - | 0 | 296 | 0 | 5.17 |  | -5.17
3 | 765 kV | GAYA-VARANASI | 2 | 0 | 851 | 0 | 12.93 |  | -12.93
4 | 765 kV | SASARAM-FATEHPUR | 1 | 0 | 444 | 0 | 7.82 |  | -7.82
5 | 765 kV | GAYA-BALIA | 1 | 0 | 768 | 0 | 13.72 |  | -13.72
6 | 400 kV | PUSAULI-VARANASI | 1 | 17 | 204 | 0 | 2.53 |  | -2.53
7 | 400 kV | PUSAULI -ALLAHABAD | 1 | 4 | 196 | 0 | 2.83 |  | -2.83
8 | 400 kV | MUZAFFARPUR-GORAKHPUR | 2 | 0 | 675 | 0 | 9.4 |  | -9.4
9 | 400 kV | PATNA-BALIA | 2 | 0 | 507 | 0 | 9.91 |  | -9.91
10 | 400 kV | NAUBATPUR-BALIA | 2 | 0 | 539 | 0 | 10.44 |  | -10.44
11 | 400 kV | BIHARSHARIFF-BALIA | 2 | 0 | 311 | 0 | 5.84 |  | -5.84
12 | 400 kV | MOTIHARI-GORAKHPUR | 2 | 0 | 459 | 0 | 7.48 |  | -7.48
13 | 400 kV | BIHARSHARIFF-VARANASI | 2 | 0 | 361 | 0 | 4.54 |  | -4.54
14 | 220 kV | SAHUPURI-KARAMNASA | 1 | 6 | 131 | 0 | 1.78 |  | -1.78
15 | 132 kV | NAGAR UNTARI-RIHAND | 1 | 0 | 0 | 0 | 0 |  | 0
16 | 132 kV | GARWAH-RIHAND | 1 | 25 | 0 | 0.38 | 0 |  | 0.38
17 | 132 kV | KARMANASA-SAHUPURI | 1 | 4 | 34 | 0 | 0 |  | 0
18 | 132 kV | KARMANASA-CHANDAULI | 1 | 0 | 0 | 0 | 0 |  | 0
ER-NR | [5 empty] | 0.38 | 94.39 |  | -94.01
Import/Export of ER (With WR)
1 | 765 kV | JHARSUGUDA-DHARAMJAIGARH | 4 | 21 | 984 | 0 | 9.92 |  | -9.92
2 | 765 kV | NEW RANCHI-DHARAMJAIGARH | 2 | 442 | 969 | 0 | 5.96 |  | -5.96
3 | 765 kV | JHARSUGUDA-DURG | 2 | 0 | 766 | 0 | 9.6 |  | -9.6
4 | 400 kV | JHARSUGUDA-RAIGARH | 4 | 0 | 820 | 0 | 13.1 |  | -13.1
5 | 400 kV | RANCHI-SIPAT | 2 | 70 | 359 | 0 | 2.99 |  | -2.99
6 | 220 kV | BUDHIPADAR-RAIGARH | 1 | 1 | 127 | 0 | 3.19 |  | -3.19
7 | 220 kV | BUDHIPADAR-KORBA | 2 | 17 | 75 | 0 | 1.08 |  | -1.08
ER-WR | [5 empty] | 0 | 45.84 |  | -45.84
Import/Export of ER (With SR)
1 | HVDC | JEYPORE-GAZUWAKA B/B | 2 | 0 | 643 | 0 | 14.78 |  | -14.78
2 | HVDC | TALCHER-KOLAR BIPOLE | 2 | 12 | 4 | 0 | 0 |  | 0
3 | 765 kV | ANGUL-SRIKAKULAM | 2 | 0 | 3373 | 0 | 54.29 |  | -54.29
4 | 400 kV | TALCHER-I/C | 2 | 1430 | 0 | 32.54 | 0 |  | 32.54
5 | 220 kV | BALIMELA-UPPER-SILERRU | 1 | 0 | 0 | 0 | 0 |  | 0
ER-SR | [5 empty] | 0 | 69.07 |  | -69.07
Import/Export of ER (With NER)
1 | 400 kV | BINAGURI-BONGAIGAON | 2 | 104 | 33 | 0.84 | 0.02 |  | 0.82
2 | 400 kV | ALIPURDUAR-BONGAIGAON | 2 | 383 | 0 | 4.3 | 0 |  | 4.3
3 | 220 kV | ALIPURDUAR-SALAKATI | 2 | 34 | 5 | 0.38 | 0 |  | 0.38
ER-NER | [5 empty] | 5.52 | 0.02 |  | 5.5
Import/Export of NER (With NR)
1 | HVDC | BISWANATH CHARIALI-AGRA | 2 | 472 | 0 | 11.32 | 0 |  | 11.32
NER-NR | [5 empty] | 11.32 | 0 |  | 11.32
Import/Export of WR (With NR)
1 | HVDC | CHAMPA-KURUKSHETRA | 2 | 0 | 1993 | 0 | 32.33 |  | -32.33
2 | HVDC | VINDHYACHAL B/B | - | 61 | 101 | 0.83 | 0.78 |  | 0.05
3 | HVDC | MUNDRA-MOHINDERGARH | 2 | 250 | 0 | 1.79 | 0 |  | 1.79
4 | 765 kV | GWALIOR-AGRA | 2 | 0 | 2118 | 0 | 28.25 |  | -28.25
5 | 765 kV | GWALIOR-PHAGI | 2 | 0 | 1998 | 0 | 32.75 |  | -32.75
6 | 765 kV | JABALPUR-ORAI | 2 | 0 | 1164 | 0 | 32.62 |  | -32.62
7 | 765 kV | GWALIOR-ORAI | 1 | 997 | 0 | 16.74 | 0 |  | 16.74
8 | 765 kV | SATNA-ORAI | 1 | 0 | 1084 | 0 | 19.6 |  | -19.6
9 | 765 kV | BANASKANTHA-CHITORGARH | 2 | 1512 | 305 | 17.93 | 0.35 |  | 17.58
10 | 765 kV | VINDHYACHAL-VARANASI | 2 | 0 | 2853 | 0 | 38.11 |  | -38.11
11 | 400 kV | ZERDA-KANKROLI | 1 | 225 | 62 | 2.51 | 0 |  | 2.51
12 | 400 kV | ZERDA -BHINMAL | 1 | 506 | 217 | 2.92 | 0 |  | 2.92
13 | 400 kV | VINDHYACHAL -RIHAND | 1 | 964 | 0 | 21.78 | 0 |  | 21.78
14 | 400 kV | RAPP-SHUJALPUR | 2 | 304 | 577 | 1.4 | 3.86 |  | -2.46
15 | 220 kV | BHANPURA-RANPUR | 1 | 0 | 0 | 0 | 0 |  | 0
16 | 220 kV | BHANPURA-MORAK | 1 | 0 | 30 | 0 | 1.8 |  | -1.8
17 | 220 kV | MEHGAON-AURAIYA | 1 | 120 | 0 | 0.82 | 0.01 |  | 0.81
18 | 220 kV | MALANPUR-AURAIYA | 1 | 89 | 13 | 1.41 | 0 |  | 1.41
19 | 132 kV | GWALIOR-SAWAI MADHOPUR | 1 | 0 | 0 | 0 | 0 |  | 0
20 | 132 kV | RAJGHAT-LALITPUR | 2 | 0 | 0 | 0 | 0 |  | 0
WR-NR | [5 empty] | 68.13 | 190.46 |  | -122.33
Import/Export of WR (With SR)
1 | HVDC | BHADRAWATI B/B | - | 0 | 1009 | 0 | 15.84 |  | -15.84
2 | HVDC | RAIGARH-PUGALUR | 2 | 0 | 4006 | 0 | 55.44 |  | -55.44
3 | 765 kV | SOLAPUR-RAICHUR | 2 | 675 | 2173 | 1.34 | 12.21 |  | -10.87
4 | 765 kV | WARDHA-NIZAMABAD | 2 | 0 | 2965 | 0 | 36.47 |  | -36.47
5 | 400 kV | KOLHAPUR-KUDGI | 2 | 1215 | 0 | 19.92 | 0 |  | 19.92
6 | 220 kV | KOLHAPUR-CHIKODI | 2 | 0 | 0 | 0 | 0 |  | 0
7 | 220 kV | PONDA-AMBEWADI | 1 | 0 | 0 | 0 | 0 |  | 0
8 | 220 kV | XELDEM-AMBEWADI | 1 | 1 | 72 | 0.9 | 0 |  | 0.9
WR-SR | [5 empty] | 22.16 | 119.96 |  | -97.8
INTERNATIONAL EXCHANGES | [7 empty] | Import(+ve)/Export(-ve)
State |  | Region | Line Name |  | Max (MW) | Min (MW) | Avg (MW) |  | Energy Exchange (MU)
|  | ER | 400kV MANGDECHHU-ALIPURDUAR 1,2&3 i.e. ALIPURDUAR RECEIPT (from MANGDECHU HEP 4*180MW) |  | 0 | 0 | 0 |  | -1.5895
|  | ER | 400kV TALA-BINAGURI 1,2,4 (& 400kV MALBASE - BINAGURI) i.e. BINAGURI RECEIPT (from TALA HEP (6*170MW) |  | 180 | 0 | 83 |  | 2.001
BHUTAN |  | ER | 220kV CHUKHA-BIRPARA 1&2 (& 220kV MALBASE - BIRPARA) i.e. BIRPARA RECEIPT (from CHUKHA HEP 4*84MW) |  | 0 | 0 | 0 |  | -1.448
|  | NER | 132kV GELEPHU-SALAKATI |  | -19.42 | -0.6 | -13 |  | -0.31
|  | NER | 132kV MOTANGA-RANGIA |  | 17.7 | -13.17 | 3 |  | 0.07
|  | NR | 132kV MAHENDRANAGAR-TANAKPUR(NHPC) |  | -76 | 0 | -61 |  | -1.46
NEPAL |  | ER | NEPAL IMPORT (FROM BIHAR) |  | -15.62 | -3.4 | -11 |  | -0.259
|  | ER | 400kV DHALKEBAR-MUZAFFARPUR 1&2 |  | -320 | -162 | -236 |  | -5.67
|  | ER | BHERAMARA B/B HVDC (BANGLADESH) |  | -934 | -648 | -842.38 |  | -20.217
BANGLADESH |  | NER | 132kV COMILLA-SURAJMANI NAGAR 1&2 |  | -114 | 0 | -95.4167 |  | -2.29