## MOP_E
Report for previous day | [5 empty] | Date of Reporting: |  | 12-Jan-2024
A. Power Supply Position at All India and Regional level
|  | NR | WR | SR | ER | NER | TOTAL
Demand Met during Evening Peak hrs(MW) (at 19:00 hrs; from RLDCs) |  | 62054 | 61029 | 45079 | 21193 | 2672 | 192027
Peak Shortage (MW) |  | 97 | 0 | 0 | 274 | 39 | 410
Energy Met (MU) |  | 1280 | 1446.4 | 1107.29 | 440.59 | 48.96 | 4323.24
Hydro Gen (MU) |  | 94.12 | 29.01 | 38.3 | 16 | 11.18 | 189
Wind Gen (MU) |  | 5.89 | 79.87 | 102.22 | - | - | 187.98
Solar Gen (MU)* |  | 125.69 | 58.4 | 112.6 | 2.26 | 0.82 | 299.77
Energy Shortage (MU) |  | 1.59 | 0 | 0 | 2.21 | 0.43 | 4.23
Maximum Demand Met During the Day (MW) (From NLDC SCADA) |  | 66712 | 71871 | 56168 | 22058 | 2755 | 215228
Time Of Maximum Demand Met |  | 11:12 | 10:20 | 09:42 | 18:23 | 17:33 | 10:23
B. Frequency Profile (%)
Region | FVI | < 49.7 | 49.7 - 49.8 | 49.8 - 49.9 | < 49.9 | 49.9 - 50.05 | > 50.05
All India | 0.035 | 0 | 0 | 0.57 | 0.57 | 72.54 | 26.9
C. Power Supply Position in States
|  | Max.Demand | Shortage during | Energy Met | Drawal | OD(+)/UD(-) | Max OD | Energy
Region | States | Met during the day (MW) | maximum Demand (MW) | (MU) | Schedule (MU) | (MU) | (MW) | Shortage (MU)
| Punjab | 9166 | 0 | 167.41 | 69.98 | 0.43 | 360 | 0
| Haryana | 9202 | 0 | 166.3 | 100.64 | 0.11 | 177 | 0.51
| Rajasthan | 17337 | 0 | 321.92 | 122.94 | -2.12 | 170 | 0
| Delhi | 5370 | 0 | 92.74 | 78.52 | 0.52 | 489 | 0
NR | UP | 21131 | 0 | 371.45 | 125.46 | 3.09 | 898 | 0
| Uttarakhand | 2478 | 0 | 47.66 | 36.7 | 0.85 | 164 | 0.08
| HP | 2080 | 0 | 38.02 | 32.7 | 0.21 | 156 | 0
| J&K(UT) & Ladakh(UT) | 3075 | 0 | 65.72 | 60.95 | 0.23 | 215 | 1
| Chandigarh | 319 | 0 | 5.66 | 5.21 | 0.45 | 108 | 0
| Railways_NR ISTS | 165 | 0 | 3.22 | 3.35 | -0.13 | 21 | 0
| Chhattisgarh | 5234 | 0 | 107.1 | 46.8 | -0.6 | 481 | 0
| Gujarat | 21450 | 0 | 420.4 | 147.7 | -0.2 | 777 | 0
| MP | 15421 | 0 | 281.4 | 173.8 | -4.7 | 462 | 0
WR | Maharashtra | 26268 | 0 | 563.2 | 184.3 | -3.8 | 750 | 0
| Goa | 701 | 0 | 14.2 | 13.8 | -0.2 | 44 | 0
| DNHDDPDCL | 1282 | 0 | 29.8 | 29.7 | 0.1 | 76 | 0
| AMNSIL | 836 | 0 | 17.8 | 6.2 | 0 | 322 | 0
| BALCO | 523 | 0 | 12.5 | 12.5 | 0 | 12 | 0
| Andhra Pradesh | 11457 | 0 | 209.95 | 64.46 | -1.77 | 527 | 0
| Telangana | 13429 | 0 | 246.16 | 128.76 | -1.1 | 522 | 0
SR | Karnataka | 14175 | 0 | 258.39 | 107.86 | -4.28 | 677 | 0
| Kerala | 4130 | 0 | 81.3 | 66.59 | 1.05 | 389 | 0
| Tamil Nadu | 14859 | 0 | 302.85 | 159.11 | -3.35 | 989 | 0
| Puducherry | 392 | 0 | 8.64 | 8.18 | -0.22 | 26 | 0
| Bihar | 5225 | 0 | 96.24 | 84.72 | -0.21 | 378 | 0.47
| DVC | 3255 | 0 | 71.76 | -44.66 | 0.47 | 474 | 0
| Jharkhand | 1706 | 0 | 33.45 | 23.29 | -0.3 | 261 | 1.74
ER | Odisha | 4583 | 0 | 94.59 | 20.98 | -0.82 | 422 | 0
| West Bengal | 7007 | 0 | 142.4 | 31.38 | -2.28 | 222 | 0
| Sikkim | 137 | 0 | 2.05 | 2.1 | -0.05 | 12 | 0
| Railways_ER ISTS | 10 | 0 | 0.1 | 0.13 | -0.03 | 8 | 0
| Arunachal Pradesh | 171 | 0 | 2.77 | 2.68 | -0.01 | 20 | 0
| Assam | 1563 | 0 | 27.86 | 22.93 | 0.26 | 154 | 0
| Manipur | 202 | 20 | 3.15 | 3.12 | 0.03 | 35 | 0.2
NER | Meghalaya | 338 | 0 | 6.51 | 5.38 | -0.25 | 46 | 0.23
| Mizoram | 151 | 0 | 2.29 | 1.83 | -0.15 | 16 | 0
| Nagaland | 140 | 0 | 2.38 | 2.31 | -0.03 | 24 | 0
| Tripura | 238 | 0 | 4 | 3.6 | -0.5 | 26 | 0
D. Transnational Exchanges (MU) - Import(+ve)/Export(-ve)
|  | Bhutan | Nepal | Bangladesh | Godda -> Bangladesh
Actual (MU) |  | -10.39 | -9.07 | -20.78 | -17.2076
Day Peak (MW) |  | -550.8 | -400 | -1042 | -766
E. Import/Export by Regions (in MU) - Import(+ve)/Export(-ve); OD(+)/UD(-)
|  | NR | WR | SR | ER | NER | TOTAL
Schedule(MU) |  | 302.79 | -317.6 | 129.68 | -118.98 | 4.11 | 0
Actual(MU) |  | 300.83 | -312.31 | 122.97 | -118.97 | 2.94 | -4.54
O/D/U/D(MU) |  | -1.96 | 5.29 | -6.71 | 0.01 | -1.17 | -4.54
F. Generation Outage(MW)
|  | NR | WR | SR | ER | NER | TOTAL | % Share
Central Sector |  | 6588.04 | 7758.85 | 4848 | 4461 | 335.5 | 23991.39 | 48.7289
State Sector |  | 7555.5 | 9739 | 5085 | 2582.15 | 281.4 | 25243.05 | 51.2711
Total |  | 14143.54 | 17497.85 | 9933 | 7043.15 | 616.9 | 49234.44 | 100
G. Sourcewise generation (Gross) (MU)
|  | NR | WR | SR | ER | NER | All India | % Share
Coal |  | 744.76 | 1643.53 | 641.73 | 622.27 | 15.48 | 3667.77 | 78.1231
Lignite |  | 27.78 | 18.27 | 58.96 | 0 | 0 | 105.01 | 2.2367
Hydro |  | 94.12 | 29.01 | 38.3 | 16 | 11.18 | 189 | 3.9011
Nuclear |  | 22.93 | 35.62 | 69.31 | 0 | 0 | 127.86 | 2.7234
Gas, Naptha & Diesel |  | 18.9 | 19.44 | 3.9 | 0 | 24.82 | 67.06 | 1.4284
RES (Wind, Solar, Biomass & Others) |  | 155.28 | 142.39 | 241.69 | 3.83 | 0.82 | 544.01 | 11.5874
Total |  | 1063.77 | 1888.26 | 1053.89 | 642 | 52.3 | 4701 | 100
Share of RES in total generation (%) |  | 14.5971 | 7.5408 | 22.9331 | 0.6016 | 1.5679 | 11.5874
Share of Non-fossil fuel (Hydro,Nuclear and RES) in total generation(%) |  | 25.6005 | 10.9635 | 33.1439 | 2.2572 | 22.9446 | 18.2118
H. All India Demand Diversity Factor |  |  |  | I. All India Peak Demand and shortage at Solar and Non-Solar Hour
Based on Regional Max Demands |  | 1.020 |  |  | Max Demand Met(MW) |  | Time | Shortage(MW)
Based on State Max Demands |  | 1.046 |  | Solar hr | 215228 |  | 10:23 | 205
|  |  |  | Non-Solar hr | 199570 |  | 18:45 | 609
Diversity factor = Sum of regional or state maximum demands / All India maximum demand
**Note: All generation MU figures are gross
***Godda (Jharkhand) -> Bangladesh power exchange is through the radial connection (isolated from Indian Grid)
Solar Hours -> 06:00 to 18:00hrs and rest are Non-Solar Hours
*Source: RLDCs for solar connected to ISTS; SLDCs for embedded solar. Limited visibility of embedded solar data.
Executive Director-NLDC

## IR-Line
INTER-REGIONAL EXCHANGES
Import=(+ve) /Export =(-ve) for NET (MU)
[6 empty] | Date of Reporting: |  |  | 12-Jan-2024
Sl No | Voltage Level | Line Details | No. of Circuit | Max Import (MW) | Max Export (MW) | Import (MU) | Export (MU) |  | NET (MU)
Import/Export of ER (With NR)
1 | HVDC | ALIPURDUAR-AGRA | 2 | 0 | 0 | 0 | 0 |  | 0
2 | HVDC | PUSAULI B/B | - | 2 | 49 | 0 | 1.12 |  | -1.12
3 | 765 kV | GAYA-VARANASI | 2 | 51 | 977 | 0 | 10.18 |  | -10.18
4 | 765 kV | SASARAM-FATEHPUR | 1 | 0 | 451 | 0 | 6.65 |  | -6.65
5 | 765 kV | GAYA-BALIA | 1 | 0 | 830 | 0 | 12.67 |  | -12.67
6 | 400 kV | PUSAULI-VARANASI | 1 | 64 | 53 | 0 | 0.05 |  | -0.05
7 | 400 kV | PUSAULI -ALLAHABAD | 1 | 5 | 115 | 0 | 0.98 |  | -0.98
8 | 400 kV | MUZAFFARPUR-GORAKHPUR | 2 | 0 | 746 | 0 | 7.66 |  | -7.66
9 | 400 kV | PATNA-BALIA | 2 | 0 | 646 | 0 | 10.1 |  | -10.1
10 | 400 kV | NAUBATPUR-BALIA | 2 | 0 | 682 | 0 | 10.46 |  | -10.46
11 | 400 kV | BIHARSHARIFF-BALIA | 2 | 0 | 373 | 0 | 4.69 |  | -4.69
12 | 400 kV | MOTIHARI-GORAKHPUR | 2 | 0 | 538 | 0 | 7.47 |  | -7.47
13 | 400 kV | BIHARSHARIFF-VARANASI | 2 | 0 | 414 | 0 | 5.9 |  | -5.9
14 | 220 kV | SAHUPURI-KARAMNASA | 1 | 17 | 107 | 0 | 1.42 |  | -1.42
15 | 132 kV | NAGAR UNTARI-RIHAND | 1 | 0 | 0 | 0.1 | 0 |  | 0.1
16 | 132 kV | GARWAH-RIHAND | 1 | 30 | 0 | 0.42 | 0 |  | 0.42
17 | 132 kV | KARMANASA-SAHUPURI | 1 | 0 | 0 | 0 | 0 |  | 0
18 | 132 kV | KARMANASA-CHANDAULI | 1 | 0 | 0 | 0 | 0 |  | 0
ER-NR | [5 empty] | 0.52 | 79.35 |  | -78.83
Import/Export of ER (With WR)
1 | 765 kV | JHARSUGUDA-DHARAMJAIGARH | 4 | 433 | 420 | 0 | 0.37 |  | -0.37
2 | 765 kV | NEW RANCHI-DHARAMJAIGARH | 2 | 873 | 328 | 7.93 | 0 |  | 7.93
3 | 765 kV | JHARSUGUDA-DURG | 2 | 0 | 658 | 0 | 11.41 |  | -11.41
4 | 400 kV | JHARSUGUDA-RAIGARH | 4 | 0 | 601 | 0 | 8.28 |  | -8.28
5 | 400 kV | RANCHI-SIPAT | 2 | 208 | 190 | 0.45 | 0 |  | 0.45
6 | 220 kV | BUDHIPADAR-RAIGARH | 1 | 25 | 129 | 0 | 1.3 |  | -1.3
7 | 220 kV | BUDHIPADAR-KORBA | 2 | 140 | 90 | 0.6 | 0 |  | 0.6
ER-WR | [5 empty] | 8.98 | 21.36 |  | -12.38
Import/Export of ER (With SR)
1 | HVDC | JEYPORE-GAZUWAKA B/B | 2 | 0 | 327 | 0 | 7.3 |  | -7.3
2 | HVDC | TALCHER-KOLAR BIPOLE | 2 | 0 | 1296 | 0 | 31.32 |  | -31.32
3 | 765 kV | ANGUL-SRIKAKULAM | 2 | 0 | 2502 | 0 | 44.73 |  | -44.73
4 | 400 kV | TALCHER-I/C | 2 | 622 | 272 | 11.28 | 0 |  | 11.28
5 | 220 kV | BALIMELA-UPPER-SILERRU | 1 | 0 | 0 | 0 | 0 |  | 0
ER-SR | [5 empty] | 0 | 83.35 |  | -83.35
Import/Export of ER (With NER)
1 | 400 kV | BINAGURI-BONGAIGAON | 2 | 230 | 127 | 2.02 | 0.19 |  | 1.83
2 | 400 kV | ALIPURDUAR-BONGAIGAON | 2 | 727 | 184 | 8.22 | 0 |  | 8.22
3 | 220 kV | ALIPURDUAR-SALAKATI | 2 | 113 | 40 | 1.33 | 0 |  | 1.33
ER-NER | [5 empty] | 11.57 | 0.19 |  | 11.38
Import/Export of NER (With NR)
1 | HVDC | BISWANATH CHARIALI-AGRA | 2 | 662 | 0 | 15.02 | 0 |  | 15.02
NER-NR | [5 empty] | 15.02 | 0 |  | 15.02
Import/Export of WR (With NR)
1 | HVDC | CHAMPA-KURUKSHETRA | 2 | 0 | 3007 | 0 | 59 |  | -59
2 | HVDC | VINDHYACHAL B/B | - | 90 | 0 | 2.43 | 0 |  | 2.43
3 | HVDC | MUNDRA-MOHINDERGARH | 2 | 0 | 1547 | 0 | 30.45 |  | -30.45
4 | 765 kV | GWALIOR-AGRA | 2 | 0 | 3196 | 0 | 48.07 |  | -48.07
5 | 765 kV | GWALIOR-PHAGI | 2 | 0 | 1423 | 0 | 20.46 |  | -20.46
6 | 765 kV | JABALPUR-ORAI | 2 | 0 | 1389 | 0 | 36.02 |  | -36.02
7 | 765 kV | GWALIOR-ORAI | 1 | 892 | 0 | 14.23 | 0 |  | 14.23
8 | 765 kV | SATNA-ORAI | 1 | 0 | 1286 | 0 | 22.98 |  | -22.98
9 | 765 kV | BANASKANTHA-CHITORGARH | 2 | 903 | 1201 | 5.2 | 4.08 |  | 1.12
10 | 765 kV | VINDHYACHAL-VARANASI | 2 | 0 | 3347 | 0 | 56.13 |  | -56.13
11 | 400 kV | ZERDA-KANKROLI | 1 | 108 | 172 | 0.69 | 0.58 |  | 0.11
12 | 400 kV | ZERDA -BHINMAL | 1 | 517 | 445 | 2.97 | 2.48 |  | 0.49
13 | 400 kV | VINDHYACHAL -RIHAND | 1 | 963 | 0 | 21.88 | 0 |  | 21.88
14 | 400 kV | RAPP-SHUJALPUR | 2 | 225 | 587 | 0.58 | 3.85 |  | -3.27
15 | 220 kV | BHANPURA-RANPUR | 1 | 0 | 149 | 0 | 2.39 |  | -2.39
16 | 220 kV | BHANPURA-MORAK | 1 | 0 | 30 | 0 | 1.11 |  | -1.11
17 | 220 kV | MEHGAON-AURAIYA | 1 | 77 | 28 | 0.41 | 0.1 |  | 0.31
18 | 220 kV | MALANPUR-AURAIYA | 1 | 58 | 47 | 0.18 | 0.27 |  | -0.09
19 | 132 kV | GWALIOR-SAWAI MADHOPUR | 1 | 0 | 0 | 0 | 0 |  | 0
20 | 132 kV | RAJGHAT-LALITPUR | 2 | 0 | 0 | 0 | 0 |  | 0
WR-NR | [5 empty] | 48.57 | 287.97 |  | -239.4
Import/Export of WR (With SR)
1 | HVDC | BHADRAWATI B/B | - | 0 | 1013 | 0 | 12.4 |  | -12.4
2 | HVDC | RAIGARH-PUGALUR | 2 | 0 | 2502 | 0 | 23.8 |  | -23.8
3 | 765 kV | SOLAPUR-RAICHUR | 2 | 1243 | 1227 | 5.3 | 5.39 |  | -0.09
4 | 765 kV | WARDHA-NIZAMABAD | 2 | 0 | 2648 | 0 | 37.96 |  | -37.96
5 | 765 kV | WARORA-WARANGAL(NEW) | 2 | 0 | 2546 | 0 | 35.69 |  | -35.69
6 | 400 kV | KOLHAPUR-KUDGI | 2 | 1374 | 0 | 22.62 | 0 |  | 22.62
7 | 220 kV | KOLHAPUR-CHIKODI | 2 | 0 | 0 | 0 | 0 |  | 0
8 | 220 kV | PONDA-AMBEWADI | 1 | 0 | 0 | 0 | 0 |  | 0
9 | 220 kV | XELDEM-AMBEWADI | 1 | 0 | 117 | 2.15 | 0 |  | 2.15
WR-SR | [5 empty] | 30.07 | 115.24 |  | -85.17
INTERNATIONAL EXCHANGES | [7 empty] | Import(+ve)/Export(-ve)
State |  | Region | Line Name |  | Max (MW) | Min (MW) | Avg (MW) |  | Energy Exchange (MU)
|  | ER | 400kV MANGDECHHU-ALIPURDUAR 1,2&3 i.e. ALIPURDUAR RECEIPT (from MANGDECHU HEP 4*180MW) |  | -245.364 | -4.472 | -148.68 |  | -3.5683
|  | ER | 400kV TALA-BINAGURI 1,2,4 (& 400kV MALBASE - BINAGURI) i.e. BINAGURI RECEIPT (from TALA HEP 6*170MW) |  | -307.176 | 216.535 | -92.25 |  | -2.214
BHUTAN |  | ER | 220kV CHUKHA-BIRPARA 1&2 (& 220kV MALBASE - BIRPARA) i.e. BIRPARA RECEIPT (from CHUKHA HEP 4*84MW) |  | -230.964 | 60.751 | -171.58 |  | -4.118
|  | NER | 132kV GELEPHU-SALAKATI |  | -32.6 | 0 | -16.25 |  | -0.39
|  | NER | 132kV MOTANGA-RANGIA |  | -26.2 | 24.1 | -4.167 |  | -0.1
|  | NR | NEPAL IMPORT (FROM UP) |  | -70 | 0 | -18 |  | -0.44
NEPAL |  | NR | 132kV MAHENDRANAGAR-TANAKPUR(NHPC) |  | -70 | 0 | -57 |  | -1.38
|  | ER | NEPAL IMPORT (FROM BIHAR) |  | 0 | 0 | 0 |  | 0
|  | ER | 400kV DHALKEBAR-MUZAFFARPUR 1&2 |  | -400 | -100 | -302.083 |  | -7.25
|  | ER | BHERAMARA B/B HVDC (B'DESH) |  | -922 | -590 | -770.83 |  | -18.5
BANGLADESH |  | ER (Isolated from Indian Grid) | 400kV GODDA_TPS-RAHANPUR (B'DESH) D/C |  | -766 | -558 | -716.983 |  | -17.2076
|  | NER | 132kV COMILLA-SURAJMANI NAGAR 1&2 |  | -120 | 0 | -95 |  | -2.28

## CrossBorder
|  | CROSS BORDER EXCHANGE SCHEDULE | [5 empty] | Date of Reporting: |  |  | 12-Jan-2024
Export From India (in MU)
T-GNA
| GNA |  |  | COLLECTIVE
Country | (ISGS/PPA) |  | BILATERAL | IDAM |  |  | RTM |  |  |  |  | TOTAL
|  |  | TOTAL | IEX | PXIL | HPX | IEX |  | PXIL | HPX
Bhutan | 0 |  | 0 | 10.97 | 0 | 0 | 0.02 |  | 0 | 0 |  | 10.99
Nepal | 0.23 |  | 0 | 7.51 | 0 | 0 | 0 |  | 0 | 0 |  | 7.74
Bangladesh | 18.52 |  | 0 | 0 | 0 | 0 | 0 |  | 0 | 0 |  | 18.52
Myanmar | 0 |  | 0 | 0 | 0 | 0 | 0 |  | 0 | 0 |  | 0
Total Export | 18.75 |  | 0 | 18.48 | 0 | 0 | 0.02 |  | 0 | 0 |  | 37.25
Import by India(in MU)
T-GNA
| GNA |  |  | COLLECTIVE
Country | (ISGA/PPA) |  | BILATERAL | IDAM |  |  | RTM |  |  |  |  | TOTAL
|  |  | TOTAL | IEX | PXIL | HPX | IEX |  | PXIL | HPX
Bhutan | 0.64 |  | 0 | 0 | 0 | 0 | 0 |  | 0 | 0 |  | 0.64
Nepal | 0 |  | 0 | 0 | 0 | 0 | 0 |  | 0 | 0 |  | 0
Bangladesh | 0 |  | 0 | 0 | 0 | 0 | 0 |  | 0 | 0 |  | 0
Myanmar | 0 |  | 0 | 0 | 0 | 0 | 0 |  | 0 | 0 |  | 0
Total Import | 0.64 |  | 0 | 0 | 0 | 0 | 0 |  | 0 | 0 |  | 0.64
Net from India(in MU) -ve : Export / +ve : Import
T-GNA
| GNA |  |  | COLLECTIVE
Country | (ISGS/PPA) |  | BILATERAL | IDAM |  |  | RTM |  |  |  |  | TOTAL
|  |  | TOTAL | IEX | PXIL | HPX | IEX |  | PXIL | HPX
Bhutan | 0.64 |  | 0 | -10.97 | 0 | 0 | -0.02 |  | 0 | 0 |  | -10.35
Nepal | -0.23 |  | 0 | -7.51 | 0 | 0 | 0 |  | 0 | 0 |  | -7.74
Bangladesh | -18.52 |  | 0 | 0 | 0 | 0 | 0 |  | 0 | 0 |  | -18.52
Myanmar | 0 |  | 0 | 0 | 0 | 0 | 0 |  | 0 | 0 |  | 0
Total Net | -18.11 |  | 0 | -18.48 | 0 | 0 | -0.02 |  | 0 | 0 |  | -36.61