## MOP_E
Report for previous day | [5 empty] | Date of Reporting: |  | 12-Feb-2025
A. Power Supply Position at All India and Regional level
|  | NR | WR | SR | ER | NER | TOTAL
Demand Met during Evening Peak hrs(MW) (at 19:00 hrs; from RLDCs) |  | 57670 | 68889 | 48067 | 22775 | 2726 | 200127
Peak Shortage (MW) |  | 0 | 204 | 0 | 0 | 35 | 239
Energy Met (MU) |  | 1261 | 1644.7 | 1318.04 | 481.39 | 49.87 | 4755
Hydro Gen (MU) |  | 94.85 | 64.29 | 84.5 | 25.7 | 10.34 | 279.68
Wind Gen (MU) |  | 11.67 | 71.361 | 51.18 | - | - | 134.211
Solar Gen (MU)* |  | 183.85 | 117.459 | 145.89 | 2.48 | 0.67 | 450.349
Energy Shortage (MU) |  | 0 | 2.61 | 0 | 0 | 0.2 | 2.81
Maximum Demand Met During the Day (MW) (From NLDC SCADA) |  | 66714 | 79200 | 65541 | 23556 | 2757 | 234858
Time Of Maximum Demand Met |  | 10:36 | 10:24 | 09:39 | 18:23 | 18:03 | 09:43
B. Frequency Profile (%)
Region | FVI | < 49.7 | 49.7 - 49.8 | 49.8 - 49.9 | < 49.9 | 49.9 - 50.05 | > 50.05
All India | 0.033 | 0 | 0 | 4.5 | 4.5 | 79.91 | 15.59
C. Power Supply Position in States
|  | Max.Demand | Shortage during | Energy Met | Drawal | OD(+)/UD(-) | Max OD | Energy
Region | States | Met during the day (MW) | maximum Demand (MW) | (MU) | Schedule (MU) | (MU) | (MW) | Shortage (MU)
| Punjab | 8744 | 0 | 162.3 | 54.04 | 0.71 | 368 | 0
| Haryana | 9089 | 0 | 171.71 | 107.76 | -1.75 | 243 | 0
| Rajasthan | 18520 | 0 | 347.51 | 114.23 | -3.07 | 491 | 0
| Delhi | 4170 | 0 | 73.66 | 66.12 | -1.65 | 347 | 0
NR | UP | 19004 | 0 | 352.56 | 93.23 | 0.83 | 436 | 0
| Uttarakhand | 2372 | 0 | 43.63 | 33.7 | 0.27 | 98 | 0
| HP | 2108 | 0 | 37.57 | 31.97 | -0.56 | 163 | 0
| J&K(UT) & Ladakh(UT) | 2960 | 0 | 63.5 | 61.29 | -1.77 | 181 | 0
| Chandigarh | 246 | 0 | 3.8 | 3.85 | -0.05 | 11 | 0
| Railways_NR ISTS | 207 | 0 | 4.46 | 3.89 | 0.57 | 60 | 0
| Chhattisgarh | 5973 | 0 | 133.05 | 70.78 | 1.22 | 403 | 0.7
| Gujarat | 23234 | 0 | 441.769 | 193.15 | -7.362 | 949 | 0
| MP | 17623 | 239 | 347.97 | 229.67 | -2.41 | 1076 | 1.91
WR | Maharashtra | 29360 | 0 | 639.711 | 239.89 | -1.075 | 889 | 0
| Goa | 751 | 0 | 15.3626 | 14.48 | 0.6826 | 69 | 0
| DNHDDPDCL | 1337 | 0 | 30.7291 | 30.77 | -0.0409 | 30 | 0
| AMNSIL | 828 | 0 | 18.8503 | 9.19 | 0.29 | 243 | 0
| BALCO | 534 | 0 | 12.7293 | 12.69 | 0.0393 | 14 | 0
| RIL JAMNAGAR | 185 | 0 | 4.44 | 4.45 | -0.01 | 0 | 0
| Andhra Pradesh | 12450 | 0 | 234.84 | 73.39 | 0.94 | 815 | 0
| Telangana | 15883 | 0 | 306.37 | 170.34 | 0.21 | 1136 | 0
SR | Karnataka | 17367 | 0 | 316.37 | 109.64 | 0.4 | 727 | 0
| Kerala | 4462 | 0 | 87.61 | 69.02 | 0.3 | 534 | 0
| Tamil Nadu | 17796 | 0 | 363.94 | 207.32 | -2.26 | 635 | 0
| Puducherry | 407 | 0 | 8.91 | 8.61 | -0.26 | 29 | 0
| Bihar | 5273 | 0 | 100.06 | 85.81 | 1.79 | 279 | 0
| DVC | 3313 | 0 | 67.57 | -47.29 | -2.04 | 316 | 0
| Jharkhand | 2143 | 0 | 40.16 | 27.16 | 0.35 | 245 | 0
ER | Odisha | 5203 | 0 | 105.04 | 33.89 | -0.56 | 487 | 0
| West Bengal | 7998 | 0 | 166.07 | 32.82 | -0.91 | 172 | 0
| Sikkim | 127 | 0 | 2.29 | 2.01 | 0.28 | 47 | 0
| Railways_ER ISTS | 19 | 0 | 0.2 | 0.23 | -0.03 | 10 | 0
| Arunachal Pradesh | 191 | 0 | 3.45 | 3.38 | -0.03 | 22 | 0
| Assam | 1542 | 0 | 28.25 | 22.06 | 0.47 | 95 | 0
| Manipur | 187 | 10 | 3.31 | 3.19 | 0.12 | 53 | 0.2
NER | Meghalaya | 337 | 0 | 5.72 | 4.28 | -0.01 | 76 | 0
| Mizoram | 148 | 0 | 2.3 | 1.89 | -0.08 | 18 | 0
| Nagaland | 157 | 0 | 2.59 | 2.57 | -0.03 | 52 | 0
| Tripura | 238 | 0 | 4.25 | 3.29 | 0.19 | 29 | 0
D. Transnational Exchanges (MU) - Import(+ve)/Export(-ve)
|  | Bhutan | Nepal | Bangladesh | Godda -> Bangladesh
Actual (MU) |  | -7.861 | -11.583 | -22.581 | -15.472
Day Peak (MW) |  | -557 | -653.9 | -998 | -766
E. Import/Export by Regions (in MU) - Import(+ve)/Export(-ve); OD(+)/UD(-)
|  | NR | WR | SR | ER | NER | TOTAL
Schedule(MU) |  | 174.23 | -220.04 | 219.34 | -176.55 | 3.02 | 0
Actual(MU) |  | 159.62 | -215.22 | 223.369 | -180.45 | 3.29 | -9.391
O/D/U/D(MU) |  | -14.61 | 4.82 | 4.029 | -3.9 | 0.27 | -9.391
F. Generation Outage(MW)
|  | NR | WR | SR | ER | NER | TOTAL | % Share
Central Sector |  | 5108.44 | 6968.7 | 4388 | 2736 | 937.5 | 20138.64 | 45.3215
State Sector |  | 6758 | 10320.5 | 4932 | 2299 | 196.97 | 24506.47 | 54.6785
Total |  | 11866.44 | 17289.2 | 9320 | 5035 | 1134.47 | 44645.11 | 100
G. Sourcewise generation (Gross) (MU)
|  | NR | WR | SR | ER | NER | All India | % Share
Coal |  | 798.92 | 1646.87 | 726.17 | 727.02 | 16.88 | 3915.86 | 76.0568
Lignite |  | 28.43 | 12.59 | 45.11 | 0 | 0 | 86.13 | 1.6729
Hydro |  | 94.85 | 64.29 | 84.5 | 25.7 | 10.34 | 279.68 | 5.4322
Nuclear |  | 31.68 | 54.9 | 65.65 | 0 | 0 | 152.23 | 2.9567
Gas, Naptha & Diesel |  | 11.46 | 17.86 | 10.4 | 0 | 23.78 | 63.5 | 1.2333
RES (Wind, Solar, Biomass & Others) |  | 221.82 | 191.96 | 231.8 | 4.94 | 0.68 | 651.2 | 12.6481
Total |  | 1187.16 | 1988.47 | 1163.63 | 757.66 | 51.68 | 5148.6 | 100
Share of RES in total generation (%) |  | 18.6849 | 9.6537 | 19.9204 | 0.65201 | 1.3158 | 12.6481
Share of Non-fossil fuel (Hydro,Nuclear and RES) in total generation(%) |  | 29.3431 | 15.6477 | 32.824 | 4.044 | 21.3235 | 21.037
H. All India Demand Diversity Factor |  |  |  | I. All India Peak Demand and shortage at Solar and Non-Solar Hour
Based on Regional Max Demands |  | 1.012 |  |  | Max Demand Met(MW) |  | Time | Shortage(MW)
Based on State Max Demands |  | 1.032 |  | Solar hr | 234858 |  | 9:43 | 409
|  |  |  | Non-Solar hr | 207024 |  | 18:45 | 73
Diversity factor = Sum of regional or state maximum demands / All India maximum demand
**Note: All generation MU figures are gross
***Godda (Jharkhand) -> Bangladesh power exchange is through the radial connection (isolated from Indian Grid)
Solar Hours -> 06:00 to 18:00hrs and rest are Non-Solar Hours
*Source: RLDCs for solar connected to ISTS; SLDCs for embedded solar. Limited visibility of embedded solar data.
Executive Director-NLDC

## IR-Line
INTER-REGIONAL EXCHANGES
Import=(+ve) /Export =(-ve) for NET (MU)
[6 empty] | Date of Reporting: |  |  | 12-Feb-2025
Sl No | Voltage Level | Line Details | No. of Circuit | Max Import (MW) | Max Export (MW) | Import (MU) | Export (MU) |  | NET (MU)
Import/Export of ER (With NR)
1 | HVDC | ALIPURDUAR-AGRA | 2 | 0 | 0 | 0 | 0 |  | 0
2 | HVDC | PUSAULI B/B | - | 2 | 1 | 0 | 0 |  | 0
3 | 765 kV | GAYA-VARANASI | 2 | 105 | 1001 | 0 | 16.23 |  | -16.23
4 | 765 kV | SASARAM-FATEHPUR | 1 | 0 | 589 | 0 | 10.65 |  | -10.65
5 | 765 kV | GAYA-BALIA | 1 | 0 | 655 | 0 | 8.8 |  | -8.8
6 | 400 kV | PUSAULI-VARANASI | 1 | 6 | 79 | 0 | 0.6 |  | -0.6
7 | 400 kV | PUSAULI -ALLAHABAD | 1 | 80 | 6 | 0.66 | 0 |  | 0.66
8 | 400 kV | MUZAFFARPUR-GORAKHPUR | 2 | 293 | 474 | 0 | 3.35 |  | -3.35
9 | 400 kV | PATNA-BALIA | 2 | 0 | 655 | 0 | 10.35 |  | -10.35
10 | 400 kV | NAUBATPUR-BALIA | 2 | 0 | 216 | 0 | 3 |  | -3
11 | 400 kV | BIHARSHARIFF-BALIA | 2 | 246 | 247 | 0 | 1.81 |  | -1.81
12 | 400 kV | MOTIHARI-GORAKHPUR | 2 | 56 | 331 | 0 | 4.07 |  | -4.07
13 | 400 kV | BIHARSARIFF-SAHUPURI | 2 | 0 | 0 | 0 | 6.2 |  | -6.2
14 | 220 kV | SAHUPURI-KARAMNASA | 1 | 0 | 126 | 0 | 0.95 |  | -0.95
15 | 132 kV | NAGAR UNTARI-RIHAND | 1 | 0 | 0 | 0.1 | 0 |  | 0.1
16 | 132 kV | GARWAH-RIHAND | 1 | 30 | 0 | 0.59 | 0 |  | 0.59
17 | 132 kV | KARMANASA-SAHUPURI | 1 | 0 | 0 | 0 | 0 |  | 0
18 | 132 kV | KARMANASA-CHANDAULI | 1 | 0 | 0 | 0 | 0 |  | 0
ER-NR | [5 empty] | 1.35 | 66.01 |  | -64.66
Import/Export of ER (With WR)
1 | 765 kV | JHARSUGUDA-DHARAMJAIGARH | 4 | 468 | 459 | 0.16 | 0 |  | 0.16
2 | 765 kV | NEW RANCHI-DHARAMJAIGARH | 2 | 37 | 1214 | 0 | 15.78 |  | -15.78
3 | 765 kV | JHARSUGUDA-DURG | 2 | 0 | 1081 | 0 | 20.89 |  | -20.89
4 | 400 kV | JHARSUGUDA-RAIGARH | 4 | 0 | 848 | 0 | 16.01 |  | -16.01
5 | 400 kV | RANCHI-SIPAT | 2 | 12 | 329 | 0 | 3.72 |  | -3.72
6 | 220 kV | BUDHIPADAR-RAIGARH | 1 | 0 | 111 | 0 | 1.41 |  | -1.41
7 | 220 kV | BUDHIPADAR-KORBA | 2 | 56 | 117 | 0 | 0.54 |  | -0.54
ER-WR | [5 empty] | 0.16 | 58.35 |  | -58.19
Import/Export of ER (With SR)
1 | HVDC | JEYPORE-GAZUWAKA B/B | 2 | 0 | 271 | 0 | 6.33 |  | -6.33
2 | HVDC | TALCHER-KOLAR BIPOLE | 2 | 0 | 1993 | 0 | 42.696 |  | -42.696
3 | 765 kV | ANGUL-SRIKAKULAM | 2 | 0 | 2904 | 0 | 54.33 |  | -54.33
4 | 400 kV | TALCHER-I/C | 2 | 166 | 740 | 0 | 9.776 |  | -9.776
5 | 220 kV | BALIMELA-UPPER-SILERRU | 1 | 0 | 0 | 0 | 0 |  | 0
ER-SR | [5 empty] | 0 | 103.356 |  | -103.356
Import/Export of ER (With NER)
1 | 400 kV | BINAGURI-BONGAIGAON | 2 | 329 | 21 | 3.77 | 0.01 |  | 3.76
2 | 400 kV | ALIPURDUAR-BONGAIGAON | 2 | 586 | 0 | 7.15 | 0 |  | 7.15
3 | 220 kV | ALIPURDUAR-SALAKATI | 2 | 138 | 0 | 1.92 | 0 |  | 1.92
ER-NER | [5 empty] | 12.84 | 0.01 |  | 12.83
Import/Export of NER (With NR)
1 | HVDC | BISWANATH CHARIALI-AGRA | 2 | 661 | 0 | 16.25 | 0 |  | 16.25
NER-NR | [5 empty] | 16.25 | 0 |  | 16.25
Import/Export of WR (With NR)
1 | HVDC | CHAMPA-KURUKSHETRA | 2 | 0 | 4039 | 0 | 83.75 |  | -83.75
2 | HVDC | VINDHYACHAL B/B | - | 194 | 0 | 0 | 2.42 |  | -2.42
3 | HVDC | MUNDRA-MOHINDERGARH | 2 | 0 | 1451 | 0 | 36.23 |  | -36.23
4 | 765 kV | GWALIOR-AGRA | 2 | 825 | 1311 | 2.61 | 8.25 |  | -5.64
5 | 765 kV | GWALIOR-PHAGI | 2 | 747 | 1366 | 2.36 | 15.64 |  | -13.28
6 | 765 kV | JABALPUR-ORAI | 2 | 354 | 764 | 0 | 9.74 |  | -9.74
7 | 765 kV | GWALIOR-ORAI | 1 | 754 | 0 | 14.1 | 0 |  | 14.1
8 | 765 kV | SATNA-ORAI | 1 | 0 | 961 | 0 | 15.86 |  | -15.86
9 | 765 kV | BANASKANTHA-CHITORGARH | 2 | 1513 | 0 | 16.63 | 0 |  | 16.63
10 | 765 kV | VINDHYACHAL-VARANASI | 2 | 355 | 1675 | 0 | 13.72 |  | -13.72
11 | 400 kV | ZERDA-KANKROLI | 1 | 287 | 0 | 3.55 | 0 |  | 3.55
12 | 400 kV | ZERDA -BHINMAL | 1 | 198 | 0 | 2.45 | 0 |  | 2.45
13 | 400 kV | VINDHYACHAL -RIHAND | 1 | 483 | 0 | 10.62 | 0 |  | 10.62
14 | 400 kV | RAPP-SHUJALPUR | 2 | 759 | 119 | 7.57 | 0.12 |  | 7.45
15 | 400 kV | NEEMUCH-Chittorgarh | 2 | 801 | 166 | 7.92 | 0.25 |  | 7.67
16 | 220 kV | BHANPURA-RANPUR | 1 | 0 | 209 | 0 | 3.26 |  | -3.26
17 | 220 kV | BHANPURA-MORAK | 1 | 0 | 30 | 0 | 2.2 |  | -2.2
18 | 220 kV | MEHGAON-AURAIYA | 1 | 140 | 0 | 2.13 | 0 |  | 2.13
19 | 220 kV | MALANPUR-AURAIYA | 1 | 110 | 0 | 1.4 | 0 |  | 1.4
20 | 132 kV | GWALIOR-SAWAI MADHOPUR | 1 | 0 | 0 | 0 | 0 |  | 0
21 | 132 kV | RAJGHAT-LALITPUR | 2 | 0 | 0 | 0 | 0 |  | 0
WR-NR | [5 empty] | 71.34 | 191.44 |  | -120.1
Import/Export of WR (With SR)
1 | HVDC | BHADRAWATI B/B | - | 0 | 1011 | 0 | 24 |  | -24
2 | HVDC | RAIGARH-PUGALUR | 2 | 0 | 4013 | 0 | 80.42 |  | -80.42
3 | 765 kV | SOLAPUR-RAICHUR | 2 | 1210 | 982 | 6.52 | 5.96 |  | 0.56
4 | 765 kV | WARDHA-NIZAMABAD | 2 | 0 | 2455 | 0 | 37.38 |  | -37.38
5 | 765 kV | WARORA-WARANGAL(NEW) | 2 | 0 | 2652 | 0 | 42.51 |  | -42.51
6 | 400 kV | KOLHAPUR-KUDGI | 2 | 1470 | 0 | 25.06 | 0 |  | 25.06
7 | 220 kV | KOLHAPUR-CHIKODI | 2 | 0 | 0 | 0 | 0 |  | 0
8 | 220 kV | PONDA-AMBEWADI | 1 | 0 | 0 | 0 | 0 |  | 0
9 | 220 kV | XELDEM-AMBEWADI | 1 | 0 | 118 | 2.24 | 0 |  | 2.24
WR-SR | [5 empty] | 33.82 | 190.27 |  | -156.45
INTERNATIONAL EXCHANGES | [7 empty] | Import(+ve)/Export(-ve)
State |  | Region | Line Name |  | Max (MW) | Min (MW) | Avg (MW) |  | Energy Exchange (MU)
|  | ER | 400kV MANGDECHHU-ALIPURDUAR 1,2&3 i.e. ALIPURDUAR RECEIPT (from MANGDECHU HEP 4*180MW) |  | 314.122 | 63.309 | 130.27 |  | 3.1265
|  | ER | 400kV TALA-BINAGURI 1,2,4 (& 400kV MALBASE - BINAGURI) i.e. BINAGURI RECEIPT (from TALA HEP 6*170MW) |  | -300.526 | 102.507 | -142.29 |  | -3.415
BHUTAN |  | ER | 220kV CHUKHA-BIRPARA 1&2 (& 220kV MALBASE - BIRPARA) i.e. BIRPARA RECEIPT (from CHUKHA HEP 4*84MW) |  | -391.341 | -203.673 | -315 |  | -7.56
|  | NER | 132kV GELEPHU-SALAKATI |  | 0 | 0 | 0 |  | 0
|  | NER | 132kV MOTANGA-RANGIA |  | -13 | 12.57 | -0.458 |  | -0.011
|  | NR | NEPAL IMPORT (FROM UP) |  | -68 | 0 | -38 |  | -0.92
NEPAL |  | NR | 132kV MAHENDRANAGAR-TANAKPUR(NHPC) |  | -68 | 0 | -43 |  | -1.03
|  | ER | NEPAL IMPORT (FROM BIHAR) |  | -185.9 | -18.51 | -145.542 |  | -3.493
|  | ER | 400kV DHALKEBAR-MUZAFFARPUR 1&2 |  | -468 | 0 | -255.833 |  | -6.14
|  | ER | BHERAMARA B/B HVDC (B'DESH) |  | -940 | -640 | -896.71 |  | -21.521
BANGLADESH |  | ER (Isolated from Indian Grid) | 400kV GODDA_TPS-RAHANPUR (B'DESH) D/C |  | -766 | -413 | -644.667 |  | -15.472
|  | NER | 132kV COMILLA-SURAJMANI NAGAR 1&2 |  | -58 | 0 | -44.1667 |  | -1.06

## CrossBorder
|  | CROSS BORDER EXCHANGE SCHEDULE | [5 empty] | Date of Reporting: |  |  | 12-Feb-2025
Export From India (in MU)
T-GNA
| GNA |  |  | COLLECTIVE
Country | (ISGS/PPA) |  | BILATERAL | IDAM |  |  | RTM |  |  |  |  | TOTAL
|  |  | TOTAL | IEX | PXIL | HPX | IEX |  | PXIL | HPX
Bhutan | 0 |  | 0.35 | 8.46 | 0 | 0 | 0.19 |  | 0 | 0 |  | 9
Nepal | 3.6 |  | 0 | 4.28 | 0 | 0 | 1.98 |  | 0 | 0 |  | 9.86
Bangladesh | 22.33 |  | 0 | 0 | 0 | 0 | 0 |  | 0 | 0 |  | 22.33
Myanmar | 0 |  | 0 | 0 | 0 | 0 | 0 |  | 0 | 0 |  | 0
Total Export | 25.93 |  | 0.35 | 12.74 | 0 | 0 | 2.17 |  | 0 | 0 |  | 41.19
Import by India(in MU)
T-GNA
| GNA |  |  | COLLECTIVE
Country | (ISGA/PPA) |  | BILATERAL | IDAM |  |  | RTM |  |  |  |  | TOTAL
|  |  | TOTAL | IEX | PXIL | HPX | IEX |  | PXIL | HPX
Bhutan | 0.77 |  | 0 | 0 | 0 | 0 | 0 |  | 0 | 0 |  | 0.77
Nepal | 0 |  | 0 | 0 | 0 | 0 | 0 |  | 0 | 0 |  | 0
Bangladesh | 0 |  | 0 | 0 | 0 | 0 | 0 |  | 0 | 0 |  | 0
Myanmar | 0 |  | 0 | 0 | 0 | 0 | 0 |  | 0 | 0 |  | 0
Total Import | 0.77 |  | 0 | 0 | 0 | 0 | 0 |  | 0 | 0 |  | 0.77
Net from India(in MU) -ve : Export / +ve : Import
T-GNA
| GNA |  |  | COLLECTIVE
Country | (ISGS/PPA) |  | BILATERAL | IDAM |  |  | RTM |  |  |  |  | TOTAL
|  |  | TOTAL | IEX | PXIL | HPX | IEX |  | PXIL | HPX
Bhutan | 0.77 |  | -0.35 | -8.46 | 0 | 0 | -0.19 |  | 0 | 0 |  | -8.23
Nepal | -3.6 |  | 0 | -4.28 | 0 | 0 | -1.98 |  | 0 | 0 |  | -9.86
Bangladesh | -22.33 |  | 0 | 0 | 0 | 0 | 0 |  | 0 | 0 |  | -22.33
Myanmar | 0 |  | 0 | 0 | 0 | 0 | 0 |  | 0 | 0 |  | 0
Total Net | -25.16 |  | -0.35 | -12.74 | 0 | 0 | -2.17 |  | 0 | 0 |  | -40.42

## TimeSeries
Date of Reporting: | [11 empty] | 12-Feb-2025
15 Min (INSTANTANEOUS) ALL INDIA GRID FREQUENCY, GENERATION & DEMAND MET (SCADA DATA)
TIME | FREQUENCY (Hz) | DEMAND MET (MW) | NUCLEAR (MW) | WIND (MW) | SOLAR (MW) | HYDRO** (MW) | GAS (MW) | THERMAL (MW) | OTHERS* (MW) | NET DEMAND MET (MW) | TOTAL GENERATION (MW) | NET TRANSNATIONAL EXCHANGE (MW) (+ve) Import, (-ve) Export
|  | (A) | (B) | (C) | (D) | (E) | (F) | (G) | (H) | (I=A-(C+D)) | (J=B+C+D+E+F+G+H) | (K)
0:00 | 50.03 | 168663 | 5947 | 7603 | 43 | 8034 | 2067 | 146470 | 3220 | 161017 | 173384 | -1905
0:15 | 49.93 | 168591 | 5935 | 7549 | 44 | 7702 | 2098 | 146762 | 3228 | 160998 | 173318 | -1929
0:30 | 49.98 | 168518 | 5950 | 7348 | 42 | 7391 | 2099 | 147117 | 3217 | 161128 | 173164 | -1901
0:45 | 49.93 | 168337 | 5950 | 7285 | 44 | 7321 | 2084 | 147137 | 3156 | 161008 | 172977 | -1906
1:00 | 49.98 | 167463 | 5951 | 7195 | 44 | 7293 | 2094 | 146270 | 3167 | 160224 | 172014 | -1910
1:15 | 49.98 | 166407 | 5963 | 7111 | 45 | 6962 | 2106 | 145794 | 3153 | 159251 | 171134 | -1898
1:30 | 49.98 | 165790 | 5953 | 7073 | 44 | 6535 | 2088 | 145485 | 3164 | 158673 | 170342 | -1875
1:45 | 49.93 | 165237 | 5947 | 7038 | 42 | 6360 | 2100 | 145327 | 3177 | 158157 | 169991 | -1876
2:00 | 49.98 | 164260 | 5939 | 6984 | 38 | 5979 | 2089 | 144763 | 3168 | 157238 | 168960 | -1892
2:15 | 49.93 | 163891 | 5957 | 6985 | 38 | 5449 | 2077 | 144781 | 3185 | 156868 | 168472 | -1801
2:30 | 49.98 | 163828 | 5956 | 6993 | 36 | 5308 | 2079 | 144809 | 3175 | 156799 | 168356 | -1692
2:45 | 49.98 | 163453 | 5963 | 6943 | 35 | 5389 | 2079 | 144503 | 3161 | 156475 | 168073 | -1693
3:00 | 50.03 | 162914 | 5954 | 6933 | 30 | 5315 | 2088 | 144048 | 3175 | 155951 | 167543 | -1682
3:15 | 49.93 | 162925 | 5962 | 7039 | 31 | 5374 | 2075 | 143829 | 3179 | 155855 | 167489 | -1663
3:30 | 50.03 | 163001 | 5966 | 7138 | 32 | 5621 | 2095 | 143539 | 3163 | 155831 | 167554 | -1679
3:45 | 49.98 | 163625 | 5970 | 7032 | 31 | 5712 | 2090 | 143861 | 3168 | 156562 | 167864 | -1710
4:00 | 50.03 | 162790 | 5961 | 6868 | 32 | 6086 | 2107 | 143290 | 3161 | 155890 | 167505 | -1724
4:15 | 49.93 | 165442 | 5949 | 6817 | 37 | 6476 | 2142 | 145505 | 3166 | 158588 | 170092 | -1752
4:30 | 49.98 | 166676 | 5964 | 6582 | 39 | 6502 | 2132 | 147088 | 3163 | 160055 | 171470 | -1752
4:45 | 49.98 | 168367 | 5963 | 6484 | 41 | 6586 | 2111 | 148835 | 3169 | 161842 | 173189 | -1759
5:00 | 50.03 | 170026 | 5957 | 6186 | 40 | 6763 | 2115 | 150376 | 3179 | 163800 | 174616 | -1687
5:15 | 49.93 | 174050 | 5947 | 6161 | 41 | 7858 | 2088 | 153504 | 3185 | 167848 | 178784 | -1627
5:30 | 49.98 | 177370 | 5962 | 5966 | 55 | 8791 | 2089 | 155947 | 3156 | 171349 | 181966 | -1646
5:45 | 49.93 | 180313 | 5954 | 5855 | 64 | 9560 | 2193 | 158188 | 3161 | 174394 | 184975 | -1719
6:00 | 50.08 | 183086 | 5953 | 5559 | 70 | 10922 | 2325 | 159505 | 3191 | 177457 | 187525 | -1541
6:15 | 50.03 | 187738 | 5943 | 5323 | 272 | 12549 | 2447 | 162528 | 3168 | 182143 | 192230 | -1631
6:30 | 49.98 | 193187 | 5943 | 5185 | 283 | 15557 | 2658 | 165143 | 3140 | 187719 | 197909 | -1477
6:45 | 49.98 | 198708 | 5960 | 5085 | 323 | 19571 | 2986 | 166383 | 3207 | 193300 | 203515 | -1337
7:00 | 49.98 | 203332 | 5960 | 4964 | 636 | 22230 | 3529 | 167512 | 3203 | 197732 | 208034 | -1306
7:15 | 49.83 | 206939 | 5973 | 4822 | 1403 | 23719 | 3750 | 168178 | 3236 | 200714 | 211081 | -1008
7:30 | 50.03 | 209807 | 5976 | 4580 | 3104 | 23971 | 4516 | 168292 | 3241 | 202123 | 213680 | -978
7:45 | 50.03 | 211082 | 5973 | 4565 | 5829 | 24271 | 4035 | 166755 | 3264 | 200688 | 214692 | -1008
8:00 | 50.13 | 213181 | 5970 | 4440 | 9930 | 23702 | 4019 | 165149 | 3390 | 198811 | 216600 | -990
8:15 | 50.08 | 217170 | 5976 | 4309 | 15020 | 23571 | 3715 | 164392 | 3323 | 197841 | 220306 | -1023
8:30 | 50.23 | 220258 | 5961 | 4078 | 20683 | 21897 | 3690 | 163441 | 3319 | 195497 | 223069 | -1004
8:45 | 50.08 | 224480 | 5967 | 3833 | 26097 | 20738 | 3701 | 163248 | 3330 | 194550 | 226914 | -1015
9:00 | 50.08 | 225875 | 5960 | 3488 | 31093 | 19158 | 3570 | 162074 | 3346 | 191294 | 228689 | -1134
9:15 | 50.08 | 231897 | 5970 | 3197 | 36119 | 17847 | 3595 | 164549 | 3458 | 192581 | 234735 | -1174
9:30 | 50.03 | 233439 | 5963 | 2993 | 40544 | 16489 | 3307 | 164001 | 3436 | 189902 | 236733 | -1203
9:45 | 50.03 | 234843 | 5962 | 2882 | 44372 | 15499 | 2822 | 163273 | 3421 | 187589 | 238231 | -1445
10:00 | 50.03 | 234208 | 5957 | 3038 | 48052 | 13372 | 2754 | 161304 | 3454 | 183118 | 237931 | -1540
10:15 | 50.03 | 234019 | 5950 | 3356 | 50813 | 11377 | 2225 | 160330 | 3693 | 179850 | 237744 | -1556
10:30 | 50.03 | 233704 | 5964 | 3529 | 53123 | 11012 | 2130 | 158382 | 3600 | 177052 | 237740 | -1555
10:45 | 50.03 | 233369 | 5951 | 3671 | 55776 | 9990 | 2096 | 156776 | 3597 | 173922 | 237857 | -1961
11:00 | 50.03 | 232745 | 5956 | 3559 | 57715 | 9606 | 2078 | 154620 | 3612 | 171471 | 237146 | -1920
11:15 | 50.03 | 231694 | 5960 | 3443 | 59322 | 8774 | 2044 | 152773 | 3674 | 168929 | 235990 | -2131
11:30 | 49.98 | 231980 | 5949 | 3367 | 60363 | 8597 | 2059 | 152501 | 3644 | 168250 | 236480 | -2149
11:45 | 49.98 | 231347 | 5956 | 3338 | 61181 | 8370 | 2041 | 151295 | 3644 | 166828 | 235825 | -2168
12:00 | 50.03 | 229765 | 5959 | 3320 | 61807 | 7826 | 2017 | 149842 | 3620 | 164638 | 234391 | -2151
12:15 | 49.88 | 228452 | 5950 | 3282 | 62434 | 6839 | 2249 | 148992 | 3636 | 162736 | 233382 | -2149
12:30 | 49.93 | 228300 | 5951 | 3276 | 62362 | 6795 | 2236 | 148636 | 3681 | 162662 | 232937 | -2201
12:45 | 49.93 | 226971 | 5964 | 3326 | 62364 | 6029 | 2295 | 148010 | 3632 | 161281 | 231620 | -2147
13:00 | 50.03 | 223989 | 5962 | 3457 | 62261 | 5938 | 2210 | 144977 | 3628 | 158271 | 228433 | -2144
13:15 | 49.98 | 220529 | 5959 | 3575 | 62206 | 5600 | 2220 | 141522 | 3642 | 154748 | 224724 | -2192
13:30 | 49.98 | 219120 | 5961 | 3531 | 61520 | 5377 | 2228 | 141136 | 3594 | 154069 | 223347 | -2170
13:45 | 50.03 | 219262 | 5946 | 3637 | 61477 | 5232 | 2240 | 141581 | 3637 | 154148 | 223750 | -2178
14:00 | 50.03 | 217951 | 5942 | 3682 | 60192 | 5433 | 2234 | 141159 | 3633 | 154077 | 222275 | -2207
14:15 | 49.98 | 218885 | 5933 | 3790 | 59672 | 5367 | 2220 | 142661 | 3640 | 155423 | 223283 | -2207
14:30 | 50.03 | 219198 | 5919 | 3869 | 58307 | 5765 | 2231 | 144780 | 3570 | 157022 | 224441 | -2229
14:45 | 49.98 | 219097 | 5928 | 3881 | 56735 | 6437 | 2241 | 145283 | 3575 | 158481 | 224080 | -2243
15:00 | 49.98 | 219382 | 5898 | 3847 | 54424 | 6571 | 2252 | 147895 | 3546 | 161111 | 224433 | -2246
15:15 | 49.93 | 218882 | 5924 | 3846 | 51650 | 7138 | 2294 | 149254 | 3559 | 163386 | 223665 | -2235
15:30 | 49.98 | 218748 | 5916 | 3826 | 48671 | 8394 | 2292 | 151264 | 3515 | 166251 | 223878 | -2202
15:45 | 49.93 | 217780 | 5921 | 3830 | 45535 | 9227 | 2295 | 152322 | 3557 | 168415 | 222687 | -2135
16:00 | 49.93 | 217076 | 5898 | 3874 | 41841 | 9864 | 2320 | 154736 | 3508 | 171361 | 222041 | -2168
16:15 | 49.93 | 214348 | 5921 | 3869 | 37992 | 9681 | 2385 | 155927 | 3447 | 172487 | 219222 | -2140
16:30 | 49.93 | 215235 | 5926 | 4015 | 33690 | 10396 | 2491 | 160289 | 3425 | 177530 | 220232 | -2020
16:45 | 49.98 | 215338 | 5923 | 4083 | 28644 | 12501 | 2541 | 162513 | 3408 | 182611 | 219613 | -1774
17:00 | 49.93 | 212565 | 5938 | 4030 | 23153 | 14667 | 2592 | 163177 | 3400 | 185382 | 216957 | -1553
17:15 | 49.93 | 209146 | 5923 | 4107 | 18202 | 15722 | 2681 | 163162 | 3415 | 186837 | 213212 | -1005
17:30 | 50.03 | 207663 | 5913 | 4072 | 12616 | 18756 | 2712 | 164703 | 3406 | 190975 | 212178 | -1005
17:45 | 49.98 | 207093 | 5934 | 4078 | 7960 | 21840 | 2770 | 165449 | 3365 | 195055 | 211396 | -985
18:00 | 50.08 | 205883 | 5916 | 4200 | 4397 | 22878 | 2747 | 166809 | 3395 | 197286 | 210342 | -1018
18:15 | 49.93 | 203836 | 5937 | 4466 | 2174 | 22309 | 2832 | 167161 | 3381 | 197196 | 208260 | -978
18:30 | 50.03 | 205988 | 5936 | 4783 | 1363 | 23389 | 2908 | 168721 | 3405 | 199842 | 210505 | -955
18:45 | 49.98 | 207024 | 5937 | 5066 | 1127 | 23835 | 2740 | 169064 | 3420 | 200831 | 211189 | -939
19:00 | 50.03 | 206196 | 5937 | 5544 | 1027 | 22865 | 2636 | 168857 | 3467 | 199625 | 210333 | -914
19:15 | 50.03 | 204914 | 5936 | 5829 | 982 | 21374 | 2764 | 168805 | 3487 | 198103 | 209177 | -944
19:30 | 50.03 | 202676 | 5951 | 6091 | 988 | 20146 | 2749 | 167579 | 3456 | 195597 | 206960 | -935
19:45 | 50.03 | 200597 | 5936 | 6328 | 821 | 17753 | 2698 | 167716 | 3440 | 193448 | 204692 | -934
20:00 | 50.03 | 196497 | 5936 | 6526 | 818 | 15352 | 2562 | 166218 | 3432 | 189153 | 200844 | -937
20:15 | 50.03 | 192315 | 6148 | 6699 | 194 | 12920 | 2515 | 164702 | 3280 | 185422 | 196458 | -1024
20:30 | 50.03 | 189978 | 6151 | 6865 | 190 | 11906 | 2487 | 163369 | 3227 | 182923 | 194195 | -1041
20:45 | 49.98 | 187754 | 5960 | 6943 | 178 | 11105 | 2457 | 161967 | 3240 | 180633 | 191850 | -1005
21:00 | 50.01 | 186062 | 5968 | 6997 | 161 | 10729 | 2403 | 160218 | 3281 | 178904 | 189757 | -1185
21:15 | 49.96 | 184022 | 5970 | 7046 | 161 | 10641 | 2389 | 158315 | 3275 | 176815 | 187797 | -1680
21:30 | 50.06 | 182322 | 5961 | 7282 | 149 | 10310 | 2389 | 157005 | 3274 | 174891 | 186370 | -1677
21:45 | 49.96 | 180721 | 5982 | 7612 | 153 | 9160 | 2330 | 156421 | 3292 | 172956 | 184950 | -1815
22:00 | 50.07 | 178438 | 5959 | 7854 | 147 | 8298 | 2320 | 154791 | 3284 | 170437 | 182653 | -1814
22:15 | 49.96 | 179784 | 5959 | 8046 | 99 | 8757 | 2379 | 155464 | 3354 | 171639 | 184058 | -1874
22:30 | 50.02 | 178677 | 5962 | 8174 | 98 | 8601 | 2339 | 154606 | 3324 | 170405 | 183104 | -1849
22:45 | 50.02 | 177333 | 5975 | 8256 | 99 | 8099 | 2331 | 153415 | 3283 | 168978 | 181458 | -1930
23:00 | 50.02 | 175609 | 5969 | 8337 | 101 | 7790 | 2333 | 152142 | 3277 | 167171 | 179949 | -1927
23:15 | 49.97 | 174668 | 5970 | 8301 | 104 | 7407 | 2365 | 151980 | 3274 | 166263 | 179401 | -1952
23:30 | 49.97 | 173161 | 5983 | 8291 | 98 | 7135 | 2337 | 150820 | 3264 | 164772 | 177928 | -1964
23:45 | 49.97 | 171867 | 5993 | 8285 | 97 | 6434 | 2342 | 149966 | 3318 | 163485 | 176435 | -1953
*Others include (i) Biomass from Punjab (ii) Some of the state sector IPP & non-conventional generation in SR (small capacity) (iii) Solar generation in Odisha(manually punched). ** Hydro generation is excluding Bhutan hydro. ***Bhutan hydro is accounted for in net transnational exchange. Disclaimer: 1. The information provided is for general informational purposes only. 2. The data is provided "as is" without any guarantees or warranties. 3. All Data is operational SCADA data telemetered and reporting at NLDC through RLDC/SLDC. 4. Data is subject to errors due to telemetry loss/freeze/garbage value etc. 5. Demand met and RE generation data is incident on transmission system. Resources in distribution system plus behind the meter (BTM) generation excluded. 6. Users are advised to ensure its accuracy, completeness and relevance for their purposes, and, in this respect, GRID-INDIA shall not be responsible for any errors or omissions.