## MOP_E
Report for previous day | [5 empty] | Date of Reporting: |  | 12-Jun-2023
A. Power Supply Position at All India and Regional level
|  | NR | WR | SR | ER | NER | TOTAL
Demand Met during Evening Peak hrs(MW) (at 20:00 hrs; from RLDCs) |  | 64682 | 59282 | 42604 | 23853 | 2864 | 193285
Peak Shortage (MW) |  | 145 | 0 | 0 | 0 | 13 | 158
Energy Met (MU) |  | 1448 | 1437.5 | 1086.94 | 589.6 | 52.36 | 4614.4
Hydro Gen (MU) |  | 278.55 | 21.08 | 61.4 | 75.92 | 23.14 | 460.09
Wind Gen (MU) |  | 40.5 | 157.78 | 208.66 | - | - | 406.94
Solar Gen (MU)* |  | 131.53 | 64.88 | 118.86 | 5.51 | 0.58 | 321.36
Energy Shortage (MU) |  | 0.68 | 0.73 | 0 | 1.43 | 0.2 | 3.04
Maximum Demand Met During the Day (MW) (From NLDC SCADA) |  | 69767 | 63651 | 48324 | 27587 | 2871 | 206667
Time Of Maximum Demand Met |  | 22:44 | 00:19 | 12:41 | 14:31 | 19:16 | 22:47
B. Frequency Profile (%)
Region | FVI | < 49.7 | 49.7 - 49.8 | 49.8 - 49.9 | < 49.9 | 49.9 - 50.05 | > 50.05
All India | 0.054 | 0 | 0.44 | 12.02 | 12.46 | 71.42 | 16.12
C. Power Supply Position in States
|  | Max.Demand | Shortage during | Energy Met | Drawal | OD(+)/UD(-) | Max OD | Energy
Region | States | Met during the day (MW) | maximum Demand (MW) | (MU) | Schedule (MU) | (MU) | (MW) | Shortage (MU)
| Punjab | 8705 | 0 | 175.18 | 87.71 | -1.75 | 123 | 0
| Haryana | 9685 | 0 | 182.2 | 127.89 | -1.41 | 116 | 0
| Rajasthan | 14450 | 0 | 303.98 | 78.08 | -2.04 | 481 | 0
| Delhi | 6101 | 0 | 119.12 | 108.7 | -2.32 | 140 | 0
NR | UP | 25990 | 0 | 531.52 | 274.31 | -0.69 | 641 | 0
| Uttarakhand | 2227 | 0 | 48.6 | 24.61 | -2.08 | 65 | 0
| HP | 1306 | 0 | 27.65 | -2.14 | -0.32 | 114 | 0
| J&K(UT) & Ladakh(UT) | 2322 | 145 | 50.72 | 25.37 | -0.83 | 132 | 0.68
| Chandigarh | 287 | 0 | 5.5 | 5.68 | -0.18 | 16 | 0
| Railways_NR ISTS | 176 | 0 | 3.85 | 3.36 | 0.49 | 31 | 0
| Chhattisgarh | 4812 | 0 | 109.2 | 54.9 | -1.3 | 196 | 0
| Gujarat | 18568 | 0 | 416.5 | 176.4 | 0 | 608 | 0
| MP | 11453 | 0 | 253 | 137.3 | -4.5 | 346 | 0
WR | Maharashtra | 25723 | 463 | 585.6 | 210.7 | -2 | 885 | 0.73
| Goa | 667 | 0 | 13.5 | 13.2 | 0.1 | 65 | 0
| DNHDDPDCL | 1265 | 0 | 28.6 | 28.8 | -0.2 | 44 | 0
| AMNSIL | 834 | 0 | 18.7 | 7.5 | -0.2 | 262 | 0
| BALCO | 518 | 0 | 12.4 | 12.5 | -0.1 | 4 | 0
| Andhra Pradesh | 11755 | 0 | 241.64 | 67.52 | 0.09 | 705 | 0
| Telangana | 9272 | 0 | 188.39 | 67.08 | -0.23 | 428 | 0
SR | Karnataka | 11054 | 0 | 221.48 | 63.15 | 1.27 | 1356 | 0
| Kerala | 3600 | 0 | 72.68 | 52.15 | 0.82 | 253 | 0
| Tamil Nadu | 15922 | 0 | 352.39 | 143.34 | -8.68 | 451 | 0
| Puducherry | 457 | 0 | 10.36 | 9.63 | 0.02 | 62 | 0
| Bihar | 6615 | 0 | 144.3 | 133.79 | -0.86 | 289 | 1.33
| DVC | 3454 | 0 | 77.99 | -37.07 | 0.53 | 359 | 0
| Jharkhand | 1808 | 0 | 37.64 | 36.76 | -4.06 | 198 | 0.1
ER | Odisha | 6584 | 0 | 122.67 | 63.84 | -2.84 | 570 | 0
| West Bengal | 10119 | 0 | 205.83 | 81.85 | -2.47 | 449 | 0
| Sikkim | 69 | 0 | 1.08 | 1.23 | -0.15 | 15 | 0
| Railways_ER ISTS | 29 | 0 | 0.09 | 0.26 | -0.17 | 2 | 0
| Arunachal Pradesh | 138 | 0 | 2.47 | 2.78 | -0.53 | 21 | 0
| Assam | 1870 | 0 | 33.25 | 26.35 | 0.65 | 362 | 0.1
| Manipur | 144 | 0 | 2.19 | 2.37 | -0.18 | 17 | 0
NER | Meghalaya | 301 | 13 | 5.58 | 2.13 | -0.6 | 28 | 0.1
| Mizoram | 99 | 0 | 1.78 | 1.77 | -0.27 | 17 | 0
| Nagaland | 145 | 0 | 2.55 | 2.38 | -0.07 | 18 | 0
| Tripura | 268 | 0 | 4.54 | 4.6 | 0.14 | 55 | 0
D. Transnational Exchanges (MU) - Import(+ve)/Export(-ve)
|  | Bhutan | Nepal | Bangladesh | Godda -> Bangladesh
Actual (MU) |  | 3.256 | -3.095 | -25.674 | -25.502
Day Peak (MW) |  | 571.06 | -316.58 | -1090 | -1116
E. Import/Export by Regions (in MU) - Import(+ve)/Export(-ve); OD(+)/UD(-)
|  | NR | WR | SR | ER | NER | TOTAL
Schedule(MU) |  | 254.59 | -223.01 | 24.8 | -58.61 | 2.22 | -0.01
Actual(MU) |  | 230.66 | -220.33 | 37.16 | -50.52 | 0.72 | -2.31
O/D/U/D(MU) |  | -23.93 | 2.68 | 12.36 | 8.09 | -1.5 | -2.3
F. Generation Outage(MW)
|  | NR | WR | SR | ER | NER | TOTAL | % Share
Central Sector |  | 3229.64 | 8303.9 | 6078 | 1645 | 817.8 | 20074.34 | 44.056
State Sector |  | 5094.5 | 10580.5 | 7788 | 1750 | 278.2 | 25491.2 | 55.944
Total |  | 8324.14 | 18884.4 | 13866 | 3395 | 1096 | 45565.54 | 100
G. Sourcewise generation (Gross) (MU)
|  | NR | WR | SR | ER | NER | All India | % Share
Coal |  | 762.81 | 1482.82 | 603.26 | 644 | 12.33 | 3505 | 69.9967
Lignite |  | 25.04 | 18.18 | 53.28 | 0 | 0 | 96.5 | 1.934
Hydro |  | 278.55 | 21.08 | 61.4 | 75.92 | 23.14 | 460.09 | 9.2206
Nuclear |  | 29.18 | 31.69 | 45.48 | 0 | 0 | 106.35 | 2.1314
Gas, Naptha & Diesel |  | 26.05 | 18.55 | 6.3 | 0 | 22.56 | 73.46 | 1.4722
RES (Wind, Solar, Biomass & Others) |  | 180.21 | 223.79 | 350.28 | 5.84 | 0.58 | 760.7 | 15.2452
Total |  | 1301.84 | 1796.11 | 1120 | 725 | 58.61 | 5002 | 100
Share of RES in total generation (%) |  | 13.8427 | 12.4597 | 31.275 | 0.81882 | 0.98959 | 15.2452
Share of Non-fossil fuel (Hydro,Nuclear and RES) in total generation(%) |  | 37.4808 | 15.3977 | 40.8179 | 11.4635 | 40.4709 | 26.5972
H. All India Demand Diversity Factor |  |  |  | I. All India Peak Demand and shortage at Solar and Non-Solar Hour
Based on Regional Max Demands |  | 1.026 |  |  | Max Demand Met(MW) |  | Time | Shortage(MW)
Based on State Max Demands |  | 1.058 |  | Solar hr | 202027 |  | 14:48 | 0
|  |  |  | Non-Solar hr | 206667 |  | 22:47 | 498
Diversity factor = Sum of regional or state maximum demands / All India maximum demand
**Note: All generation MU figures are gross
***Godda (Jharkhand) -> Bangladesh power exchange is through the radial connection (isolated from Indian Grid)
Solar Hours -> 06:00 to 18:00hrs and rest are Non-Solar Hours
*Source: RLDCs for solar connected to ISTS; SLDCs for embedded solar. Limited visibility of embedded solar data.
Executive Director-NLDC

## IR-Line
INTER-REGIONAL EXCHANGES
Import=(+ve) /Export =(-ve) for NET (MU)
[6 empty] | Date of Reporting: |  |  | 12-Jun-2023
Sl No | Voltage Level | Line Details | No. of Circuit | Max Import (MW) | Max Export (MW) | Import (MU) | Export (MU) |  | NET (MU)
Import/Export of ER (With NR)
1 | HVDC | ALIPURDUAR-AGRA | 2 | 0 | 0 | 0 | 0 |  | 0
2 | HVDC | PUSAULI B/B | - | 0 | 97 | 0 | 2.44 |  | -2.44
3 | 765 kV | GAYA-VARANASI | 2 | 858 | 500 | 3.05 | 0 |  | 3.05
4 | 765 kV | SASARAM-FATEHPUR | 1 | 296 | 363 | 0.16 | 0 |  | 0.16
5 | 765 kV | GAYA-BALIA | 1 | 0 | 834 | 0 | 11.25 |  | -11.25
6 | 400 kV | PUSAULI-VARANASI | 1 | 0 | 132 | 0 | 1.98 |  | -1.98
7 | 400 kV | PUSAULI -ALLAHABAD | 1 | 22 | 88 | 0 | 0.54 |  | -0.54
8 | 400 kV | MUZAFFARPUR-GORAKHPUR | 2 | 145 | 928 | 0 | 8.82 |  | -8.82
9 | 400 kV | PATNA-BALIA | 2 | 5 | 624 | 0 | 8.86 |  | -8.86
10 | 400 kV | NAUBATPUR-BALIA | 2 | 34 | 657 | 0 | 7.47 |  | -7.47
11 | 400 kV | BIHARSHARIFF-BALIA | 2 | 223 | 506 | 0 | 3.47 |  | -3.47
12 | 400 kV | MOTIHARI-GORAKHPUR | 2 | 64 | 487 | 0 | 5.6 |  | -5.6
13 | 400 kV | BIHARSHARIFF-VARANASI | 2 | 337 | 340 | 0 | 0.38 |  | -0.38
14 | 220 kV | SAHUPURI-KARAMNASA | 1 | 0 | 209 | 0 | 3.51 |  | -3.51
15 | 132 kV | NAGAR UNTARI-RIHAND | 1 | 0 | 0 | 0 | 0 |  | 0
16 | 132 kV | GARWAH-RIHAND | 1 | 25 | 0 | 0.78 | 0 |  | 0.78
17 | 132 kV | KARMANASA-SAHUPURI | 1 | 0 | 66 | 0 | 0 |  | 0
18 | 132 kV | KARMANASA-CHANDAULI | 1 | 0 | 0 | 0 | 0 |  | 0
ER-NR | [5 empty] | 3.99 | 54.32 |  | -50.33
Import/Export of ER (With WR)
1 | 765 kV | JHARSUGUDA-DHARAMJAIGARH | 4 | 1406 | 0 | 17.09 | 0 |  | 17.09
2 | 765 kV | NEW RANCHI-DHARAMJAIGARH | 2 | 2149 | 19 | 28.74 | 0 |  | 28.74
3 | 765 kV | JHARSUGUDA-DURG | 2 | 119 | 643 | 0 | 5.31 |  | -5.31
4 | 400 kV | JHARSUGUDA-RAIGARH | 4 | 89 | 417 | 0 | 3.09 |  | -3.09
5 | 400 kV | RANCHI-SIPAT | 2 | 515 | 75 | 6.33 | 0 |  | 6.33
6 | 220 kV | BUDHIPADAR-RAIGARH | 1 | 0 | 44 | 0 | 1.33 |  | -1.33
7 | 220 kV | BUDHIPADAR-KORBA | 2 | 148 | 0 | 2.67 | 0 |  | 2.67
ER-WR | [5 empty] | 54.83 | 9.73 |  | 45.1
Import/Export of ER (With SR)
1 | HVDC | JEYPORE-GAZUWAKA B/B | 2 | 191 | 538 | 0 | 8.97 |  | -8.97
2 | HVDC | TALCHER-KOLAR BIPOLE | 2 | 0 | 1012 | 0 | 23.66 |  | -23.66
3 | 765 kV | ANGUL-SRIKAKULAM | 2 | 0 | 2782 | 0 | 46.3 |  | -46.3
4 | 400 kV | TALCHER-I/C | 2 | 432 | 231 | 4.01 | 0 |  | 4.01
5 | 220 kV | BALIMELA-UPPER-SILERRU | 1 | 0 | 0 | 0 | 0 |  | 0
ER-SR | [5 empty] | 0 | 78.93 |  | -78.93
Import/Export of ER (With NER)
1 | 400 kV | BINAGURI-BONGAIGAON | 2 | 196 | 99 | 1.6 | 0.23 |  | 1.37
2 | 400 kV | ALIPURDUAR-BONGAIGAON | 2 | 291 | 135 | 2.27 | 0 |  | 2.27
3 | 220 kV | ALIPURDUAR-SALAKATI | 2 | 81 | 32 | 0.74 | 0 |  | 0.74
ER-NER | [5 empty] | 4.61 | 0.23 |  | 4.38
Import/Export of NER (With NR)
1 | HVDC | BISWANATH CHARIALI-AGRA | 2 | 190 | 0 | 4.35 | 0 |  | 4.35
NER-NR | [5 empty] | 4.35 | 0 |  | 4.35
Import/Export of WR (With NR)
1 | HVDC | CHAMPA-KURUKSHETRA | 2 | 0 | 4022 | 0 | 76.18 |  | -76.18
2 | HVDC | VINDHYACHAL B/B | - | 272 | 0 | 4.56 | 0 |  | 4.56
3 | HVDC | MUNDRA-MOHINDERGARH | 2 | 0 | 975 | 0 | 9.24 |  | -9.24
4 | 765 kV | GWALIOR-AGRA | 2 | 233 | 2054 | 0.12 | 29.33 |  | -29.21
5 | 765 kV | GWALIOR-PHAGI | 2 | 657 | 1260 | 2.8 | 11.31 |  | -8.51
6 | 765 kV | JABALPUR-ORAI | 2 | 0 | 1080 | 0 | 27.79 |  | -27.79
7 | 765 kV | GWALIOR-ORAI | 1 | 625 | 0 | 9.91 | 0 |  | 9.91
8 | 765 kV | SATNA-ORAI | 1 | 0 | 1023 | 0 | 17.8 |  | -17.8
9 | 765 kV | BANASKANTHA-CHITORGARH | 2 | 1520 | 334 | 12.57 | 0.93 |  | 11.64
10 | 765 kV | VINDHYACHAL-VARANASI | 2 | 0 | 3404 | 0 | 72.77 |  | -72.77
11 | 400 kV | ZERDA-KANKROLI | 1 | 304 | 54 | 2.62 | 0.11 |  | 2.51
12 | 400 kV | ZERDA -BHINMAL | 1 | 560 | 69 | 6.14 | 0.13 |  | 6.01
13 | 400 kV | VINDHYACHAL -RIHAND | 1 | 967 | 0 | 20.63 | 0 |  | 20.63
14 | 400 kV | RAPP-SHUJALPUR | 2 | 325 | 407 | 2.33 | 2.05 |  | 0.28
15 | 220 kV | BHANPURA-RANPUR | 1 | 0 | 0 | 0 | 0 |  | 0
16 | 220 kV | BHANPURA-MORAK | 1 | 0 | 30 | 0 | 2.55 |  | -2.55
17 | 220 kV | MEHGAON-AURAIYA | 1 | 98 | 1 | 0.84 | 0 |  | 0.84
18 | 220 kV | MALANPUR-AURAIYA | 1 | 72 | 12 | 0.39 | 0.01 |  | 0.38
19 | 132 kV | GWALIOR-SAWAI MADHOPUR | 1 | 0 | 0 | 0 | 0 |  | 0
20 | 132 kV | RAJGHAT-LALITPUR | 2 | 0 | 0 | 0 | 0 |  | 0
WR-NR | [5 empty] | 62.91 | 250.2 |  | -187.29
Import/Export of WR (With SR)
1 | HVDC | BHADRAWATI B/B | - | 996 | 0 | 16.67 | 0 |  | 16.67
2 | HVDC | RAIGARH-PUGALUR | 2 | 1442 | 2000 | 0 | 9.37 |  | -9.37
3 | 765 kV | SOLAPUR-RAICHUR | 2 | 1868 | 1202 | 11.23 | 2.87 |  | 8.36
4 | 765 kV | WARDHA-NIZAMABAD | 2 | 0 | 2598 | 0 | 33.72 |  | -33.72
5 | 400 kV | KOLHAPUR-KUDGI | 2 | 1518 | 0 | 28.06 | 0 |  | 28.06
6 | 220 kV | KOLHAPUR-CHIKODI | 2 | 0 | 0 | 0 | 0 |  | 0
7 | 220 kV | PONDA-AMBEWADI | 1 | 2 | 0 | 0.04 | 0 |  | 0.04
8 | 220 kV | XELDEM-AMBEWADI | 1 | 0 | 128 | 2.51 | 0 |  | 2.51
WR-SR | [5 empty] | 58.51 | 45.96 |  | 12.55
INTERNATIONAL EXCHANGES | [7 empty] | Import(+ve)/Export(-ve)
State |  | Region | Line Name |  | Max (MW) | Min (MW) | Avg (MW) |  | Energy Exchange (MU)
|  | ER | 400kV MANGDECHHU-ALIPURDUAR 1,2&3 i.e. ALIPURDUAR RECEIPT (from MANGDECHU HEP 4*180MW) |  | 360.651 | 118.577 | 146.96 |  | 3.527
|  | ER | 400kV TALA-BINAGURI 1,2,4 (& 400kV MALBASE - BINAGURI) i.e. BINAGURI RECEIPT (from TALA HEP 6*170MW) |  | 181.329 | 86.605 | 118.67 |  | 2.848
BHUTAN |  | ER | 220kV CHUKHA-BIRPARA 1&2 (& 220kV MALBASE - BIRPARA) i.e. BIRPARA RECEIPT (from CHUKHA HEP 4*84MW) |  | -120.622 | 30.946 | -95 |  | -2.28
|  | NER | 132kV GELEPHU-SALAKATI |  | -19.62 | 6.83 | 0.958 |  | 0.023
|  | NER | 132kV MOTANGA-RANGIA |  | -49.32 | -19.35 | -36.125 |  | -0.867
|  | NR | 132kV MAHENDRANAGAR-TANAKPUR(NHPC) |  | -74 | 0 | -55 |  | -1.33
NEPAL |  | ER | NEPAL IMPORT (FROM BIHAR) |  | -71.58 | -14.92 | -33.542 |  | -0.805
|  | ER | 400kV DHALKEBAR-MUZAFFARPUR 1&2 |  | -171 | -20 | -40 |  | -0.96
|  | ER | BHERAMARA B/B HVDC (B'DESH) |  | -928 | -801 | -926.42 |  | -22.234
BANGLADESH |  | ER (Isolated from Indian Grid) | 400kV GODDA_TPS-RAHANPUR (B'DESH) D/C |  | -1116 | -997 | -1062.583 |  | -25.502
|  | NER | 132kV COMILLA-SURAJMANI NAGAR 1&2 |  | -162 | 0 | -143.3333 |  | -3.44