## MOP_E
Report for previous day | [5 empty] | Date of Reporting: |  | 12-Jun-2024
A. Power Supply Position at All India and Regional level
|  | NR | WR | SR | ER | NER | TOTAL
Demand Met during Evening Peak hrs(MW) (at 20:00 hrs; from RLDCs) |  | 75806 | 62579 | 46632 | 29207 | 3527 | 217751
Peak Shortage (MW) |  | 388 | 0 | 0 | 0 | 0 | 388
Energy Met (MU) |  | 1849 | 1489.5 | 1047.89 | 685.15 | 69.43 | 5140.97
Hydro Gen (MU) |  | 299.42 | 38.89 | 49.5 | 29.38 | 27.84 | 445.03
Wind Gen (MU) |  | 24.01 | 168.04 | 222.72 | - | - | 414.77
Solar Gen (MU)* |  | 173.37 | 91.79 | 106.73 | 3.5 | 1 | 376.39
Energy Shortage (MU) |  | 6.58 | 0 | 0 | 1.089 | 0 | 7.669
Maximum Demand Met During the Day (MW) (From NLDC SCADA) |  | 84226 | 67570 | 47624 | 32467 | 3582 | 231017
Time Of Maximum Demand Met |  | 12:52 | 14:57 | 15:17 | 00:02 | 18:57 | 14:57
B. Frequency Profile (%)
Region | FVI | < 49.7 | 49.7 - 49.8 | 49.8 - 49.9 | < 49.9 | 49.9 - 50.05 | > 50.05
All India | 0.032 | 0 | 0 | 0.47 | 0.47 | 73.42 | 26.11
C. Power Supply Position in States
|  | Max.Demand | Shortage during | Energy Met | Drawal | OD(+)/UD(-) | Max OD | Energy
Region | States | Met during the day (MW) | maximum Demand (MW) | (MU) | Schedule (MU) | (MU) | (MW) | Shortage (MU)
| Punjab | 13870 | 0 | 261.08 | 134.28 | -3.78 | 186 | 0
| Haryana | 12726 | 0 | 263.16 | 193.1 | 0.95 | 562 | 0
| Rajasthan | 16764 | 0 | 358.04 | 123.8 | 3.67 | 464 | 5.66
| Delhi | 7556 | 0 | 154.09 | 121.3 | -1.87 | 416 | 0
NR | UP | 29360 | 0 | 644.19 | 328.51 | -0.22 | 286 | 0
| Uttarakhand | 2765 | 0 | 59.54 | 34.45 | 1.26 | 222 | 0.15
| HP | 1896 | 0 | 40.72 | 10.26 | 0.3 | 116 | 0
| J&K(UT) & Ladakh(UT) | 2728 | 203 | 56.38 | 30.27 | 1.31 | 433 | 0.77
| Chandigarh | 415 | 0 | 7.9 | 7.87 | 0.03 | 55 | 0
| Railways_NR ISTS | 213 | 0 | 4.19 | 3.85 | 0.34 | 90 | 0
| Chhattisgarh | 5250 | 0 | 120.9 | 59.9 | -0.4 | 360 | 0
| Gujarat | 23849 | 0 | 488.9 | 134.5 | -6.6 | 626 | 0
| MP | 12286 | 0 | 274.7 | 155.9 | -4.2 | 403 | 0
WR | Maharashtra | 23498 | 0 | 530.1 | 178.8 | -8.9 | 1131 | 0
| Goa | 701 | 0 | 14.4 | 12.8 | 1.2 | 39 | 0
| DNHDDPDCL | 1305 | 0 | 30.6 | 30.6 | 0 | 34 | 0
| AMNSIL | 815 | 0 | 17.4 | 8.4 | 0.2 | 280 | 0
| BALCO | 522 | 0 | 12.5 | 12.5 | 0 | 24 | 0
| Andhra Pradesh | 9590 | 0 | 208.62 | 28.56 | 1.03 | 1173 | 0
| Telangana | 9254 | 0 | 191.6 | 80.1 | -0.91 | 391 | 0
SR | Karnataka | 9530 | 0 | 193.31 | 41.48 | -1.84 | 678 | 0
| Kerala | 4208 | 0 | 82.7 | 55.98 | 0.98 | 368 | 0
| Tamil Nadu | 17134 | 0 | 361.48 | 137.36 | 3.02 | 1105 | 0
| Puducherry | 502 | 0 | 10.18 | 10.36 | -0.18 | 26 | 0
| Bihar | 7461 | 0 | 160.43 | 153.11 | 0.9 | 598 | 1.089
| DVC | 3507 | 0 | 78.07 | -38.81 | 0.66 | 1061 | 0
| Jharkhand | 2330 | 0 | 50.29 | 37.13 | 0.37 | 200 | 0
ER | Odisha | 6700 | 0 | 139.86 | 61.32 | 1.2 | 723 | 0
| West Bengal | 12351 | 0 | 254.86 | 117.7 | -2.04 | 123 | 0
| Sikkim | 88 | 0 | 1.5 | 1.32 | 0.18 | 49 | 0
| Railways_ER ISTS | 14 | 0 | 0.14 | 0.25 | -0.11 | 4 | 0
| Arunachal Pradesh | 169 | 0 | 2.86 | 2.71 | -0.03 | 65 | 0
| Assam | 2322 | 0 | 45.78 | 36.81 | 1.09 | 143 | 0
| Manipur | 208 | 0 | 3.4 | 3.41 | -0.01 | 24 | 0
NER | Meghalaya | 314 | 0 | 5.95 | 0.13 | -0.04 | 85 | 0
| Mizoram | 118 | 0 | 1.84 | 1.42 | -0.22 | 26 | 0
| Nagaland | 177 | 0 | 3.27 | 3.32 | -0.05 | 31 | 0
| Tripura | 353 | 0 | 6.33 | 5.69 | 0.32 | 49 | 0
D. Transnational Exchanges (MU) - Import(+ve)/Export(-ve)
|  | Bhutan | Nepal | Bangladesh | Godda -> Bangladesh
Actual (MU) |  | 1.6718 | -0.335 | -23.418 | -31.78
Day Peak (MW) |  | 229.07 | 35.37 | -1040 | -1435
E. Import/Export by Regions (in MU) - Import(+ve)/Export(-ve); OD(+)/UD(-)
|  | NR | WR | SR | ER | NER | TOTAL
Schedule(MU) |  | 459.33 | -417.74 | -58.44 | 9.71 | 7.14 | 0
Actual(MU) |  | 439.33 | -453.55 | -30.777 | 29.05 | 9.07 | -6.877
O/D/U/D(MU) |  | -20 | -35.81 | 27.663 | 19.34 | 1.93 | -6.877
F. Generation Outage(MW)
|  | NR | WR | SR | ER | NER | TOTAL | % Share
Central Sector |  | 2645.94 | 4399.8 | 4832 | 3605.6 | 301 | 15784.34 | 46.4329
State Sector |  | 3535.5 | 6649 | 4928 | 3014 | 83 | 18209.5 | 53.5671
Total |  | 6181.44 | 11048.8 | 9760 | 6619.6 | 384 | 33993.84 | 100
G. Sourcewise generation (Gross) (MU)
|  | NR | WR | SR | ER | NER | All India | % Share
Coal |  | 890.98 | 1616.18 | 633.61 | 706.48 | 11.68 | 3858.93 | 69.3376
Lignite |  | 26.58 | 10.95 | 54.39 | 0 | 0 | 91.92 | 1.6516
Hydro |  | 299.42 | 38.89 | 49.5 | 29.38 | 27.84 | 445.03 | 7.9963
Nuclear |  | 29.46 | 59.76 | 51.37 | 0 | 0 | 140.59 | 2.5261
Gas, Naptha & Diesel |  | 64.09 | 108.03 | 8.51 | 0 | 24.23 | 204.86 | 3.6809
RES (Wind, Solar, Biomass & Others) |  | 205.2 | 261.54 | 351.32 | 5.03 | 1 | 824.09 | 14.8073
Total |  | 1515.73 | 2095.35 | 1148.7 | 740.89 | 64.75 | 5565.42 | 100
Share of RES in total generation (%) |  | 13.538 | 12.4819 | 30.5841 | 0.67891 | 1.5444 | 14.8073
Share of Non-fossil fuel (Hydro,Nuclear and RES) in total generation(%) |  | 35.2358 | 17.19 | 39.3654 | 4.6444 | 44.5405 | 25.3298
H. All India Demand Diversity Factor |  |  |  | I. All India Peak Demand and shortage at Solar and Non-Solar Hour
Based on Regional Max Demands |  | 1.019 |  |  | Max Demand Met(MW) |  | Time | Shortage(MW)
Based on State Max Demands |  | 1.051 |  | Solar hr | 231017 |  | 14:57 | 0
|  |  |  | Non-Solar hr | 223932 |  | 22:45 | 1942
Diversity factor = Sum of regional or state maximum demands / All India maximum demand
**Note: All generation MU figures are gross
***Godda (Jharkhand) -> Bangladesh power exchange is through the radial connection (isolated from Indian Grid)
Solar Hours -> 07:00 to 17:00hrs and rest are Non-Solar Hours
*Source: RLDCs for solar connected to ISTS; SLDCs for embedded solar. Limited visibility of embedded solar data.
Executive Director-NLDC

## IR-Line
INTER-REGIONAL EXCHANGES
Import=(+ve) /Export =(-ve) for NET (MU)
[6 empty] | Date of Reporting: |  |  | 12-Jun-2024
Sl No | Voltage Level | Line Details | No. of Circuit | Max Import (MW) | Max Export (MW) | Import (MU) | Export (MU) |  | NET (MU)
Import/Export of ER (With NR)
1 | HVDC | ALIPURDUAR-AGRA | 2 | 0 | 0 | 0 | 0 |  | 0
2 | HVDC | PUSAULI B/B | - | 2 | 0 | 0 | 0 |  | 0
3 | 765 kV | GAYA-VARANASI | 2 | 962 | 249 | 6.12 | 0 |  | 6.12
4 | 765 kV | SASARAM-FATEHPUR | 1 | 164 | 262 | 0 | 2.33 |  | -2.33
5 | 765 kV | GAYA-BALIA | 1 | 0 | 572 | 0 | 10.45 |  | -10.45
6 | 400 kV | PUSAULI-VARANASI | 1 | 160 | 3 | 1.42 | 0 |  | 1.42
7 | 400 kV | PUSAULI -ALLAHABAD | 1 | 239 | 1 | 1.98 | 0 |  | 1.98
8 | 400 kV | MUZAFFARPUR-GORAKHPUR | 2 | 320 | 386 | 0 | 2.15 |  | -2.15
9 | 400 kV | PATNA-BALIA | 2 | 347 | 387 | 0 | 3.24 |  | -3.24
10 | 400 kV | NAUBATPUR-BALIA | 2 | 260 | 89 | 0 | 0.56 |  | -0.56
11 | 400 kV | BIHARSHARIFF-BALIA | 2 | 498 | 0 | 6.35 | 0 |  | 6.35
12 | 400 kV | MOTIHARI-GORAKHPUR | 2 | 110 | 333 | 0 | 3.94 |  | -3.94
13 | 400 kV | BIHARSHARIFF-VARANASI | 2 | 292 | 125 | 0 | 0 |  | 0
14 | 220 kV | SAHUPURI-KARAMNASA | 1 | 26 | 41 | 0 | 0.42 |  | -0.42
15 | 132 kV | NAGAR UNTARI-RIHAND | 1 | 0 | 0 | 0.08 | 0 |  | 0.08
16 | 132 kV | GARWAH-RIHAND | 1 | 30 | 0 | 0.61 | 0 |  | 0.61
17 | 132 kV | KARMANASA-SAHUPURI | 1 | 0 | 0 | 0 | 0 |  | 0
18 | 132 kV | KARMANASA-CHANDAULI | 1 | 0 | 0 | 0 | 0 |  | 0
ER-NR | [5 empty] | 16.56 | 23.09 |  | -6.53
Import/Export of ER (With WR)
1 | 765 kV | JHARSUGUDA-DHARAMJAIGARH | 4 | 104 | 1201 | 0 | 12 |  | -12
2 | 765 kV | NEW RANCHI-DHARAMJAIGARH | 2 | 3043 | 0 | 51.02 | 0 |  | 51.02
3 | 765 kV | JHARSUGUDA-DURG | 2 | 454 | 233 | 2.27 | 0 |  | 2.27
4 | 400 kV | JHARSUGUDA-RAIGARH | 4 | 351 | 41 | 3.29 | 0 |  | 3.29
5 | 400 kV | RANCHI-SIPAT | 2 | 829 | 0 | 13.32 | 0 |  | 13.32
6 | 220 kV | BUDHIPADAR-RAIGARH | 1 | 37 | 94 | 0.76 | 0 |  | 0.76
7 | 220 kV | BUDHIPADAR-KORBA | 2 | 139 | 25 | 1.15 | 0 |  | 1.15
ER-WR | [5 empty] | 71.81 | 12 |  | 59.81
Import/Export of ER (With SR)
1 | HVDC | JEYPORE-GAZUWAKA B/B | 2 | 507 | 0 | 10.02 | 0 |  | 10.02
2 | HVDC | TALCHER-KOLAR BIPOLE | 2 | 0 | 1693 | 0 | 40.95 |  | -40.95
3 | 765 kV | ANGUL-SRIKAKULAM | 2 | 0 | 2081 | 0 | 27.69 |  | -27.69
4 | 400 kV | TALCHER-I/C | 2 | 0 | 599 | 0 | 10.88 |  | -10.88
5 | 220 kV | BALIMELA-UPPER-SILERRU | 1 | 0 | 0 | 0 | 0 |  | 0
ER-SR | [5 empty] | 10.02 | 68.64 |  | -58.62
Import/Export of ER (With NER)
1 | 400 kV | BINAGURI-BONGAIGAON | 2 | 230 | 82 | 1.56 | 0.13 |  | 1.43
2 | 400 kV | ALIPURDUAR-BONGAIGAON | 2 | 359 | 39 | 2.83 | 0 |  | 2.83
3 | 220 kV | ALIPURDUAR-SALAKATI | 2 | 41 | 6 | 0.22 | 0 |  | 0.22
ER-NER | [5 empty] | 4.61 | 0.13 |  | 4.48
Import/Export of NER (With NR)
1 | HVDC | BISWANATH CHARIALI-AGRA | 2 | 956 | 0 | 12.68 | 0 |  | 12.68
NER-NR | [5 empty] | 12.68 | 0 |  | 12.68
Import/Export of WR (With NR)
1 | HVDC | CHAMPA-KURUKSHETRA | 2 | 0 | 6647 | 0 | 142.18 |  | -142.18
2 | HVDC | VINDHYACHAL B/B | - | 0 | 254 | 0 | 11.96 |  | -11.96
3 | HVDC | MUNDRA-MOHINDERGARH | 2 | 0 | 1663 | 0 | 42.38 |  | -42.38
4 | 765 kV | GWALIOR-AGRA | 2 | 0 | 3279 | 0 | 60.21 |  | -60.21
5 | 765 kV | GWALIOR-PHAGI | 2 | 489 | 1529 | 1.5 | 16.97 |  | -15.47
6 | 765 kV | JABALPUR-ORAI | 2 | 0 | 1421 | 0 | 50.64 |  | -50.64
7 | 765 kV | GWALIOR-ORAI | 1 | 627 | 0 | 9.16 | 0 |  | 9.16
8 | 765 kV | SATNA-ORAI | 1 | 0 | 1199 | 0 | 24.14 |  | -24.14
9 | 765 kV | BANASKANTHA-CHITORGARH | 2 | 0 | 2051 | 0 | 26.15 |  | -26.15
10 | 765 kV | VINDHYACHAL-VARANASI | 2 | 0 | 4546 | 0 | 88.95 |  | -88.95
11 | 400 kV | ZERDA-KANKROLI | 1 | 29 | 347 | 0.02 | 3.36 |  | -3.34
12 | 400 kV | ZERDA -BHINMAL | 1 | 0 | 345 | 0 | 2.88 |  | -2.88
13 | 400 kV | VINDHYACHAL -RIHAND | 1 | 969 | 0 | 21.45 | 0 |  | 21.45
14 | 400 kV | RAPP-SHUJALPUR | 2 | 143 | 609 | 0.3 | 6.16 |  | -5.86
15 | 400 kV | NEEMUCH-Chittorgarh | 2 | 323 | 561 | 1.19 | 5.36 |  | -4.17
16 | 220 kV | BHANPURA-RANPUR | 1 | 0 | 142 | 0 | 2.44 |  | -2.44
17 | 220 kV | BHANPURA-MORAK | 1 | 0 | 30 | 0 | 2.52 |  | -2.52
18 | 220 kV | MEHGAON-AURAIYA | 1 | 53 | 31 | 0.33 | 0.12 |  | 0.21
19 | 220 kV | MALANPUR-AURAIYA | 1 | 32 | 44 | 0.08 | 0.34 |  | -0.26
20 | 132 kV | GWALIOR-SAWAI MADHOPUR | 1 | 0 | 0 | 0 | 0 |  | 0
21 | 132 kV | RAJGHAT-LALITPUR | 2 | 0 | 0 | 0 | 0 |  | 0
WR-NR | [5 empty] | 34.03 | 486.76 |  | -452.73
Import/Export of WR (With SR)
1 | HVDC | BHADRAWATI B/B | - | 1002 | 0 | 21.99 | 0 |  | 21.99
2 | HVDC | RAIGARH-PUGALUR | 2 | 965 | 1503 | 0.54 | 16.58 |  | -16.04
3 | 765 kV | SOLAPUR-RAICHUR | 2 | 2833 | 5 | 34.03 | 0 |  | 34.03
4 | 765 kV | WARDHA-NIZAMABAD | 2 | 666 | 1442 | 2.81 | 8.5 |  | -5.69
5 | 765 kV | WARORA-WARANGAL(NEW) | 2 | 682 | 1508 | 2.32 | 9.29 |  | -6.97
6 | 400 kV | KOLHAPUR-KUDGI | 2 | 1673 | 0 | 27.41 | 0 |  | 27.41
7 | 220 kV | KOLHAPUR-CHIKODI | 2 | 0 | 0 | 0 | 0 |  | 0
8 | 220 kV | PONDA-AMBEWADI | 1 | 38 | 0 | 0.9 | 0 |  | 0.9
9 | 220 kV | XELDEM-AMBEWADI | 1 | 0 | 110 | 2.1 | 0 |  | 2.1
WR-SR | [5 empty] | 92.1 | 34.37 |  | 57.73
INTERNATIONAL EXCHANGES | [7 empty] | Import(+ve)/Export(-ve)
State |  | Region | Line Name |  | Max (MW) | Min (MW) | Avg (MW) |  | Energy Exchange (MU)
|  | ER | 400kV MANGDECHHU-ALIPURDUAR 1,2&3 i.e. ALIPURDUAR RECEIPT (from MANGDECHU HEP 4*180MW) |  | 227.501 | 150.416 | 166.45 |  | 3.9949
|  | ER | 400kV TALA-BINAGURI 1,2,4 (& 400kV MALBASE - BINAGURI) i.e. BINAGURI RECEIPT (from TALA HEP 6*170MW) |  | -106.902 | 40.596 | -14.96 |  | -0.359
BHUTAN |  | ER | 220kV CHUKHA-BIRPARA 1&2 (& 220kV MALBASE - BIRPARA) i.e. BIRPARA RECEIPT (from CHUKHA HEP 4*84MW) |  | -175.713 | -75.617 | -118.96 |  | -2.855
|  | NER | 132kV GELEPHU-SALAKATI |  | -7.43 | 3.56 | -2.05 |  | -0.0492
|  | NER | 132kV MOTANGA-RANGIA |  | 51.5 | 25.02 | 39.208 |  | 0.941
|  | NR | NEPAL IMPORT (FROM UP) |  | -75 | 0 | -9 |  | -0.21
NEPAL |  | NR | 132kV MAHENDRANAGAR-TANAKPUR(NHPC) |  | -75 | 0 | -45 |  | -1.08
|  | ER | NEPAL IMPORT (FROM BIHAR) |  | -174.63 | 0 | -75.208 |  | -1.805
|  | ER | 400kV DHALKEBAR-MUZAFFARPUR 1&2 |  | 210 | 20 | 115 |  | 2.76
|  | ER | BHERAMARA B/B HVDC (B'DESH) |  | -944 | -730 | -893.25 |  | -21.438
BANGLADESH |  | ER (Isolated from Indian Grid) | 400kV GODDA_TPS-RAHANPUR (B'DESH) D/C |  | -1435 | -1101 | -1324.167 |  | -31.78
|  | NER | 132kV COMILLA-SURAJMANI NAGAR 1&2 |  | -96 | 0 | -82.5 |  | -1.98

## CrossBorder
|  | CROSS BORDER EXCHANGE SCHEDULE | [5 empty] | Date of Reporting: |  |  | 12-Jun-2024
Export From India (in MU)
T-GNA
| GNA |  |  | COLLECTIVE
Country | (ISGS/PPA) |  | BILATERAL | IDAM |  |  | RTM |  |  |  |  | TOTAL
|  |  | TOTAL | IEX | PXIL | HPX | IEX |  | PXIL | HPX
Bhutan | 0 |  | 0 | 0 | 0 | 0 | 0 |  | 0 | 0 |  | 0
Nepal | 0.22 |  | 0 | 0.6 | 0 | 0 | 0.66 |  | 0 | 0 |  | 1.48
Bangladesh | 21.44 |  | 0 | 0 | 0 | 0 | 0 |  | 0 | 0 |  | 21.44
Myanmar | 0 |  | 0 | 0 | 0 | 0 | 0 |  | 0 | 0 |  | 0
Total Export | 21.66 |  | 0 | 0.6 | 0 | 0 | 0.66 |  | 0 | 0 |  | 22.92
Import by India(in MU)
T-GNA
| GNA |  |  | COLLECTIVE
Country | (ISGA/PPA) |  | BILATERAL | IDAM |  |  | RTM |  |  |  |  | TOTAL
|  |  | TOTAL | IEX | PXIL | HPX | IEX |  | PXIL | HPX
Bhutan | 0.53 |  | 0 | 0 | 0 | 0 | 0 |  | 0 | 0 |  | 0.53
Nepal | 2.63 |  | 0 | 0 | 0 | 0 | 0.38 |  | 0 | 0 |  | 3.01
Bangladesh | 0 |  | 0 | 0 | 0 | 0 | 0 |  | 0 | 0 |  | 0
Myanmar | 0 |  | 0 | 0 | 0 | 0 | 0 |  | 0 | 0 |  | 0
Total Import | 3.16 |  | 0 | 0 | 0 | 0 | 0.38 |  | 0 | 0 |  | 3.54
Net from India(in MU) -ve : Export / +ve : Import
T-GNA
| GNA |  |  | COLLECTIVE
Country | (ISGS/PPA) |  | BILATERAL | IDAM |  |  | RTM |  |  |  |  | TOTAL
|  |  | TOTAL | IEX | PXIL | HPX | IEX |  | PXIL | HPX
Bhutan | 0.53 |  | 0 | 0 | 0 | 0 | 0 |  | 0 | 0 |  | 0.53
Nepal | 2.41 |  | 0 | -0.6 | 0 | 0 | -0.28 |  | 0 | 0 |  | 1.53
Bangladesh | -21.44 |  | 0 | 0 | 0 | 0 | 0 |  | 0 | 0 |  | -21.44
Myanmar | 0 |  | 0 | 0 | 0 | 0 | 0 |  | 0 | 0 |  | 0
Total Net | -18.5 |  | 0 | -0.6 | 0 | 0 | -0.28 |  | 0 | 0 |  | -19.38