## MOP_E
Report for previous day | [5 empty] | Date of Reporting: |  | 12-Jul-2023
A. Power Supply Position at All India and Regional level
|  | NR | WR | SR | ER | NER | TOTAL
Demand Met during Evening Peak hrs(MW) (at 20:00 hrs; from RLDCs) |  | 63185 | 54836 | 44508 | 26486 | 3206 | 192221
Peak Shortage (MW) |  | 770 | 0 | 0 | 0 | 31 | 801
Energy Met (MU) |  | 1339 | 1284.7 | 1078.12 | 594.36 | 62.88 | 4359.06
Hydro Gen (MU) |  | 182.41 | 50.18 | 61.2 | 129.09 | 30.95 | 453.83
Wind Gen (MU) |  | 26.82 | 142.9 | 161.15 | - | - | 330.87
Solar Gen (MU)* |  | 132.73 | 40.5 | 81.76 | 2.31 | 0.64 | 257.94
Energy Shortage (MU) |  | 5.85 | 0 | 0 | 0.29 | 1.08 | 7.22
Maximum Demand Met During the Day (MW) (From NLDC SCADA) |  | 64899 | 56753 | 50656 | 28379 | 3299 | 193441
Time Of Maximum Demand Met |  | 22:41 | 19:43 | 11:15 | 23:02 | 18:55 | 19:54
B. Frequency Profile (%)
Region | FVI | < 49.7 | 49.7 - 49.8 | 49.8 - 49.9 | < 49.9 | 49.9 - 50.05 | > 50.05
All India | 0.036 | 0 | 0.83 | 3.68 | 4.51 | 74.68 | 20.81
C. Power Supply Position in States
|  | Max.Demand | Shortage during | Energy Met | Drawal | OD(+)/UD(-) | Max OD | Energy
Region | States | Met during the day (MW) | maximum Demand (MW) | (MU) | Schedule (MU) | (MU) | (MW) | Shortage (MU)
| Punjab | 10466 | 0 | 216.67 | 141.2 | -0.86 | 286 | 0
| Haryana | 8911 | 0 | 178.1 | 130.11 | -0.89 | 295 | 0
| Rajasthan | 11743 | 0 | 254.91 | 74.55 | -1.01 | 285 | 0
| Delhi | 5260 | 0 | 110.17 | 106.51 | -2.62 | 80 | 0
NR | UP | 23551 | 0 | 457.92 | 182.23 | 0.59 | 510 | 0.06
| Uttarakhand | 1750 | 0 | 36.8 | 31.65 | 2.12 | 414 | 2.42
| HP | 1180 | 0 | 24.17 | 16.88 | 3.76 | 953 | 0.66
| J&K(UT) & Ladakh(UT) | 2452 | 240 | 52.05 | 24.92 | -2.21 | 267 | 2.71
| Chandigarh | 246 | 0 | 4.94 | 4.73 | 0.21 | 64 | 0
| Railways_NR ISTS | 145 | 0 | 3.02 | 3.23 | -0.21 | 34 | 0
| Chhattisgarh | 4905 | 0 | 108 | 61.2 | -3.8 | 239 | 0
| Gujarat | 15839 | 0 | 352.7 | 153.9 | -0.7 | 803 | 0
| MP | 10616 | 0 | 227.6 | 99 | -3.4 | 247 | 0
WR | Maharashtra | 24048 | 0 | 523.2 | 184.4 | 0.6 | 770 | 0
| Goa | 646 | 0 | 12.8 | 13.1 | -0.4 | 52 | 0
| DNHDDPDCL | 1287 | 0 | 30.2 | 30.3 | -0.1 | 42 | 0
| AMNSIL | 865 | 0 | 17.8 | 10.6 | -0.8 | 230 | 0
| BALCO | 519 | 0 | 12.4 | 12.5 | -0.1 | 6 | 0
| Andhra Pradesh | 10138 | 0 | 216.07 | 46.65 | 1.79 | 988 | 0
| Telangana | 11571 | 0 | 226.79 | 107.45 | 0.47 | 735 | 0
SR | Karnataka | 11718 | 0 | 218.97 | 63.67 | 1.06 | 856 | 0
| Kerala | 3856 | 0 | 78.26 | 55.57 | 1.88 | 335 | 0
| Tamil Nadu | 15810 | 0 | 328.44 | 170.03 | -4.61 | 284 | 0
| Puducherry | 427 | 0 | 9.59 | 9.18 | -0.25 | 50 | 0
| Bihar | 6522 | 279 | 137.57 | 131.18 | -3.07 | 126 | 0.29
| DVC | 3379 | 0 | 76.98 | -38.65 | 0.04 | 236 | 0
| Jharkhand | 1817 | 0 | 39.91 | 34.4 | 0.36 | 156 | 0
ER | Odisha | 6321 | 0 | 123.35 | 50.15 | 1.34 | 409 | 0
| West Bengal | 10297 | 0 | 214.94 | 106.52 | -2.22 | 214 | 0
| Sikkim | 90 | 0 | 1.49 | 1.48 | 0.01 | 16 | 0
| Railways_ER ISTS | 19 | 0 | 0.12 | 0.28 | -0.16 | 7 | 0
| Arunachal Pradesh | 145 | 0 | 2.74 | 2.33 | 0.22 | 55 | 0
| Assam | 2155 | 0 | 42.18 | 35.96 | 0.79 | 105 | 0
| Manipur | 163 | 0 | 2.55 | 2.41 | 0.14 | 52 | 0
NER | Meghalaya | 302 | 0 | 5.07 | 0.91 | -0.2 | 35 | 1.08
| Mizoram | 110 | 0 | 1.99 | 1.61 | -0.03 | 24 | 0
| Nagaland | 162 | 0 | 2.96 | 2.62 | -0.01 | 45 | 0
| Tripura | 308 | 0 | 5.39 | 6.06 | 0.1 | 68 | 0
D. Transnational Exchanges (MU) - Import(+ve)/Export(-ve)
|  | Bhutan | Nepal | Bangladesh | Godda -> Bangladesh
Actual (MU) |  | 41.139 | 7.46 | -25.131 | -14.73
Day Peak (MW) |  | 2011 | 338 | -1096 | -909
E. Import/Export by Regions (in MU) - Import(+ve)/Export(-ve); OD(+)/UD(-)
|  | NR | WR | SR | ER | NER | TOTAL
Schedule(MU) |  | 327.71 | -305.93 | 89.48 | -107.1 | -4.17 | -0.01
Actual(MU) |  | 310.5 | -305.49 | 110.636 | -116.74 | -2.81 | -3.904
O/D/U/D(MU) |  | -17.21 | 0.44 | 21.156 | -9.64 | 1.36 | -3.894
F. Generation Outage(MW)
|  | NR | WR | SR | ER | NER | TOTAL | % Share
Central Sector |  | 9412.06 | 9711.1 | 7288 | 1405 | 304.5 | 28120.66 | 44.8253
State Sector |  | 8024.5 | 15404 | 7403 | 3460 | 321.7 | 34613.2 | 55.1747
Total |  | 17436.56 | 25115.1 | 14691 | 4865 | 626.2 | 62733.86 | 100
G. Sourcewise generation (Gross) (MU)
|  | NR | WR | SR | ER | NER | All India | % Share
Coal |  | 709.15 | 1398.25 | 610.92 | 647.22 | 15.43 | 3380.97 | 71.5921
Lignite |  | 24.83 | 15.8 | 54.97 | 0 | 0 | 95.6 | 2.0328
Hydro |  | 182.41 | 50.18 | 61.2 | 129.06 | 30.95 | 453.8 | 9.6498
Nuclear |  | 24.55 | 46.86 | 41.09 | 0 | 0 | 112.5 | 2.3921
Gas, Naptha & Diesel |  | 11.36 | 14.86 | 6.5 | 0 | 26.43 | 59.15 | 1.2577
RES (Wind, Solar, Biomass & Others) |  | 165.16 | 184.34 | 261.64 | 3.16 | 0.66 | 614.96 | 13.0755
Total |  | 1117.46 | 1710.29 | 1036.32 | 779.44 | 73.47 | 4716.98 | 100
Share of RES in total generation (%) |  | 14.7799 | 10.7783 | 25.247 | 0.41022 | 0.89833 | 13.0755
Share of Non-fossil fuel (Hydro,Nuclear and RES) in total generation(%) |  | 33.3005 | 16.4522 | 35.1175 | 17.275 | 43.0244 | 25.1175
H. All India Demand Diversity Factor |  |  |  | I. All India Peak Demand and shortage at Solar and Non-Solar Hour
Based on Regional Max Demands |  | 1.054 |  |  | Max Demand Met(MW) |  | Time | Shortage(MW)
Based on State Max Demands |  | 1.084 |  | Solar hr | 192549 |  | 11:17 | 234
|  |  |  | Non-Solar hr | 193441 |  | 19:54 | 675
Diversity factor = Sum of regional or state maximum demands / All India maximum demand
**Note: All generation MU figures are gross
***Godda (Jharkhand) -> Bangladesh power exchange is through the radial connection (isolated from Indian Grid)
Solar Hours -> 06:00 to 18:00hrs and rest are Non-Solar Hours
*Source: RLDCs for solar connected to ISTS; SLDCs for embedded solar. Limited visibility of embedded solar data.
Executive Director-NLDC

## IR-Line
INTER-REGIONAL EXCHANGES
Import=(+ve) /Export =(-ve) for NET (MU)
[6 empty] | Date of Reporting: |  |  | 12-Jul-2023
Sl No | Voltage Level | Line Details | No. of Circuit | Max Import (MW) | Max Export (MW) | Import (MU) | Export (MU) |  | NET (MU)
Import/Export of ER (With NR)
1 | HVDC | ALIPURDUAR-AGRA | 2 | 0 | 1502 | 0 | 37.42 |  | -37.42
2 | HVDC | PUSAULI B/B | - | 0 | 147 | 0 | 3.64 |  | -3.64
3 | 765 kV | GAYA-VARANASI | 2 | 571 | 267 | 2.25 | 0 |  | 2.25
4 | 765 kV | SASARAM-FATEHPUR | 1 | 171 | 282 | 0 | 2.25 |  | -2.25
5 | 765 kV | GAYA-BALIA | 1 | 0 | 703 | 0 | 11.63 |  | -11.63
6 | 400 kV | PUSAULI-VARANASI | 1 | 0 | 148 | 0 | 2.58 |  | -2.58
7 | 400 kV | PUSAULI -ALLAHABAD | 1 | 0 | 80 | 0 | 0.86 |  | -0.86
8 | 400 kV | MUZAFFARPUR-GORAKHPUR | 2 | 0 | 650 | 0 | 10.9 |  | -10.9
9 | 400 kV | PATNA-BALIA | 2 | 0 | 490 | 0 | 9.79 |  | -9.79
10 | 400 kV | NAUBATPUR-BALIA | 2 | 0 | 513 | 0 | 9.81 |  | -9.81
11 | 400 kV | BIHARSHARIFF-BALIA | 2 | 51 | 270 | 0 | 3.29 |  | -3.29
12 | 400 kV | MOTIHARI-GORAKHPUR | 2 | 0 | 385 | 0 | 7.13 |  | -7.13
13 | 400 kV | BIHARSHARIFF-VARANASI | 2 | 243 | 115 | 0.38 | 0 |  | 0.38
14 | 220 kV | SAHUPURI-KARAMNASA | 1 | 0 | 132 | 0 | 1.62 |  | -1.62
15 | 132 kV | NAGAR UNTARI-RIHAND | 1 | 0 | 0 | 0 | 0 |  | 0
16 | 132 kV | GARWAH-RIHAND | 1 | 30 | 0 | 0.7 | 0 |  | 0.7
17 | 132 kV | KARMANASA-SAHUPURI | 1 | 0 | 43 | 0 | 0 |  | 0
18 | 132 kV | KARMANASA-CHANDAULI | 1 | 0 | 0 | 0 | 0 |  | 0
ER-NR | [5 empty] | 3.33 | 100.92 |  | -97.59
Import/Export of ER (With WR)
1 | 765 kV | JHARSUGUDA-DHARAMJAIGARH | 4 | 1652 | 0 | 21.67 | 0 |  | 21.67
2 | 765 kV | NEW RANCHI-DHARAMJAIGARH | 2 | 1566 | 129 | 22.8 | 0 |  | 22.8
3 | 765 kV | JHARSUGUDA-DURG | 2 | 142 | 439 | 0 | 2.07 |  | -2.07
4 | 400 kV | JHARSUGUDA-RAIGARH | 4 | 135 | 430 | 0 | 2.1 |  | -2.1
5 | 400 kV | RANCHI-SIPAT | 2 | 347 | 92 | 4.9 | 0 |  | 4.9
6 | 220 kV | BUDHIPADAR-RAIGARH | 1 | 0 | 44 | 0 | 1.56 |  | -1.56
7 | 220 kV | BUDHIPADAR-KORBA | 2 | 109 | 0 | 1.7 | 0 |  | 1.7
ER-WR | [5 empty] | 51.07 | 5.73 |  | 45.34
Import/Export of ER (With SR)
1 | HVDC | JEYPORE-GAZUWAKA B/B | 2 | 0 | 448 | 0 | 10.08 |  | -10.08
2 | HVDC | TALCHER-KOLAR BIPOLE | 2 | 0 | 1654 | 0 | 38.98 |  | -38.98
3 | 765 kV | ANGUL-SRIKAKULAM | 2 | 0 | 2793 | 0 | 41.11 |  | -41.11
4 | 400 kV | TALCHER-I/C | 2 | 217 | 334 | 0 | 5.92 |  | -5.92
5 | 220 kV | BALIMELA-UPPER-SILERRU | 1 | 0 | 0 | 0 | 0 |  | 0
ER-SR | [5 empty] | 0 | 90.17 |  | -90.17
Import/Export of ER (With NER)
1 | 400 kV | BINAGURI-BONGAIGAON | 2 | 0 | 475 | 0 | 7.43 |  | -7.43
2 | 400 kV | ALIPURDUAR-BONGAIGAON | 2 | 207 | 237 | 0 | 0.94 |  | -0.94
3 | 220 kV | ALIPURDUAR-SALAKATI | 2 | 0 | 96 | 0 | 1.41 |  | -1.41
ER-NER | [5 empty] | 0 | 9.78 |  | -9.78
Import/Export of NER (With NR)
1 | HVDC | BISWANATH CHARIALI-AGRA | 2 | 0 | 703 | 0 | 13.7 |  | -13.7
NER-NR | [5 empty] | 0 | 13.7 |  | -13.7
Import/Export of WR (With NR)
1 | HVDC | CHAMPA-KURUKSHETRA | 2 | 0 | 6049 | 0 | 82.41 |  | -82.41
2 | HVDC | VINDHYACHAL B/B | - | 442 | 0 | 11.62 | 0 |  | 11.62
3 | HVDC | MUNDRA-MOHINDERGARH | 2 | 262 | 0 | 4.96 | 0 |  | 4.96
4 | 765 kV | GWALIOR-AGRA | 2 | 0 | 2149 | 0 | 29.72 |  | -29.72
5 | 765 kV | GWALIOR-PHAGI | 2 | 174 | 1724 | 0.26 | 20.09 |  | -19.83
6 | 765 kV | JABALPUR-ORAI | 2 | 0 | 1081 | 0 | 30 |  | -30
7 | 765 kV | GWALIOR-ORAI | 1 | 611 | 0 | 9.83 | 0 |  | 9.83
8 | 765 kV | SATNA-ORAI | 1 | 0 | 1069 | 0 | 20.82 |  | -20.82
9 | 765 kV | BANASKANTHA-CHITORGARH | 2 | 535 | 1064 | 3.47 | 8.7 |  | -5.23
10 | 765 kV | VINDHYACHAL-VARANASI | 2 | 0 | 3535 | 0 | 62.65 |  | -62.65
11 | 400 kV | ZERDA-KANKROLI | 1 | 146 | 160 | 0.92 | 0.98 |  | -0.06
12 | 400 kV | ZERDA -BHINMAL | 1 | 416 | 213 | 3.53 | 0.55 |  | 2.98
13 | 400 kV | VINDHYACHAL -RIHAND | 1 | 962 | 0 | 21.76 | 0 |  | 21.76
14 | 400 kV | RAPP-SHUJALPUR | 2 | 185 | 638 | 0.82 | 5.46 |  | -4.64
15 | 220 kV | BHANPURA-RANPUR | 1 | 0 | 0 | 0 | 0 |  | 0
16 | 220 kV | BHANPURA-MORAK | 1 | 0 | 30 | 0 | 1.99 |  | -1.99
17 | 220 kV | MEHGAON-AURAIYA | 1 | 95 | 0 | 1.17 | 0 |  | 1.17
18 | 220 kV | MALANPUR-AURAIYA | 1 | 69 | 10 | 0.61 | 0 |  | 0.61
19 | 132 kV | GWALIOR-SAWAI MADHOPUR | 1 | 0 | 0 | 0 | 0 |  | 0
20 | 132 kV | RAJGHAT-LALITPUR | 2 | 0 | 0 | 0 | 0 |  | 0
WR-NR | [5 empty] | 58.95 | 263.37 |  | -204.42
Import/Export of WR (With SR)
1 | HVDC | BHADRAWATI B/B | - | 0 | 304 | 0 | 7.2 |  | -7.2
2 | HVDC | RAIGARH-PUGALUR | 2 | 0 | 4012 | 0 | 41.71 |  | -41.71
3 | 765 kV | SOLAPUR-RAICHUR | 2 | 1320 | 2130 | 8.82 | 4.02 |  | 4.8
4 | 765 kV | WARDHA-NIZAMABAD | 2 | 0 | 3204 | 0 | 34.84 |  | -34.84
5 | 400 kV | KOLHAPUR-KUDGI | 2 | 1166 | 0 | 21.45 | 0 |  | 21.45
6 | 220 kV | KOLHAPUR-CHIKODI | 2 | 0 | 0 | 0 | 0 |  | 0
7 | 220 kV | PONDA-AMBEWADI | 1 | 0 | 0 | 0 | 0 |  | 0
8 | 220 kV | XELDEM-AMBEWADI | 1 | 0 | 112 | 2.09 | 0 |  | 2.09
WR-SR | [5 empty] | 32.36 | 87.77 |  | -55.41
INTERNATIONAL EXCHANGES | [7 empty] | Import(+ve)/Export(-ve)
State |  | Region | Line Name |  | Max (MW) | Min (MW) | Avg (MW) |  | Energy Exchange (MU)
|  | ER | 400kV MANGDECHHU-ALIPURDUAR 1,2&3 i.e. ALIPURDUAR RECEIPT (from MANGDECHU HEP 4*180MW) |  | 684.539 | 470.291 | 636.23 |  | 15.2694
|  | ER | 400kV TALA-BINAGURI 1,2,4 (& 400kV MALBASE - BINAGURI) i.e. BINAGURI RECEIPT (from TALA HEP 6*170MW) |  | 1025.726 | 660.369 | 893.13 |  | 21.435
BHUTAN |  | ER | 220kV CHUKHA-BIRPARA 1&2 (& 220kV MALBASE - BIRPARA) i.e. BIRPARA RECEIPT (from CHUKHA HEP 4*84MW) |  | 166.278 | 112.135 | 133 |  | 3.192
|  | NER | 132kV GELEPHU-SALAKATI |  | 39 | 0 | 25.375 |  | 0.609
|  | NER | 132kV MOTANGA-RANGIA |  | 56 | 8 | 26.25 |  | 0.63
|  | NR | 132kV MAHENDRANAGAR-TANAKPUR(NHPC) |  | 0 | 0 | 0 |  | -0.64
NEPAL |  | ER | NEPAL IMPORT (FROM BIHAR) |  | 0 | 0 | 0 |  | 0
|  | ER | 400kV DHALKEBAR-MUZAFFARPUR 1&2 |  | 400 | 297 | 337.5 |  | 8.1
|  | ER | BHERAMARA B/B HVDC (B'DESH) |  | -930 | -813 | -903.79 |  | -21.691
BANGLADESH |  | ER (Isolated from Indian Grid) | 400kV GODDA_TPS-RAHANPUR (B'DESH) D/C |  | -909 | 0 | -613.75 |  | -14.73
|  | NER | 132kV COMILLA-SURAJMANI NAGAR 1&2 |  | -166 | 0 | -143.3333 |  | -3.44

## CrossBorder
|  | CROSS BORDER EXCHANGE SCHEDULE | [5 empty] | Date of Reporting: |  |  | 12-Jul-2023
Export From India (in MU)
STOA
| (ISGS/LTA/MTOA) |  |  | COLLECTIVE
Country | PPA |  | BILATERAL | IDAM |  |  | RTM |  |  |  |  | TOTAL
|  |  | TOTAL | IEX | PXIL | HPX | IEX |  | PXIL | HPX
Bhutan | 0 |  | 0 | 0 | 0 | 0 | 0 |  | 0 | 0 |  | 0
Nepal | 0 |  | 0 | 0.42 | 0 | 0 | 0 |  | 0 | 0 |  | 0.42
Bangladesh | 21.73 |  | 0 | 0 | 0 | 0 | 0 |  | 0 | 0 |  | 21.73
Myanmar | 0 |  | 0 | 0 | 0 | 0 | 0 |  | 0 | 0 |  | 0
Total Export | 21.73 |  | 0 | 0.42 | 0 | 0 | 0 |  | 0 | 0 |  | 22.15
Import by India(in MU)
STOA
| (ISGS/LTA/MTOA) |  |  | COLLECTIVE
Country | PPA |  | BILATERAL | IDAM |  |  | RTM |  |  |  |  | TOTAL
|  |  | TOTAL | IEX | PXIL | HPX | IEX |  | PXIL | HPX
Bhutan | 38.04 |  | 2.44 | 0 | 0 | 0 | 0 |  | 0 | 0 |  | 40.48
Nepal | 0 |  | 0 | 7.96 | 0 | 0 | 0 |  | 0 | 0 |  | 7.96
Bangladesh | 0 |  | 0 | 0 | 0 | 0 | 0 |  | 0 | 0 |  | 0
Myanmar | 0 |  | 0 | 0 | 0 | 0 | 0 |  | 0 | 0 |  | 0
Total Import | 38.04 |  | 2.44 | 7.96 | 0 | 0 | 0 |  | 0 | 0 |  | 48.44
Net from India(in MU) -ve : Export / +ve : Import
STOA
| (ISGS/LTA/MTOA) |  |  | COLLECTIVE
Country | PPA |  | BILATERAL | IDAM |  |  | RTM |  |  |  |  | TOTAL
|  |  | TOTAL | IEX | PXIL | HPX | IEX |  | PXIL | HPX
Bhutan | 38.04 |  | 2.44 | 0 | 0 | 0 | 0 |  | 0 | 0 |  | 40.48
Nepal | 0 |  | 0 | 7.54 | 0 | 0 | 0 |  | 0 | 0 |  | 7.54
Bangladesh | -21.73 |  | 0 | 0 | 0 | 0 | 0 |  | 0 | 0 |  | -21.73
Myanmar | 0 |  | 0 | 0 | 0 | 0 | 0 |  | 0 | 0 |  | 0
Total Net | 16.31 |  | 2.44 | 7.54 | 0 | 0 | 0 |  | 0 | 0 |  | 26.29