## MOP_E
Report for previous day | [5 empty] | Date of Reporting: |  | 12-Jul-2024
A. Power Supply Position at All India and Regional level
|  | NR | WR | SR | ER | NER | TOTAL
Demand Met during Evening Peak hrs(MW) (at 20:00 hrs; from RLDCs) |  | 76825 | 59850 | 48589 | 26460 | 3261 | 214985
Peak Shortage (MW) |  | 75 | 0 | 0 | 0 | 0 | 75
Energy Met (MU) |  | 1786 | 1399.4 | 1171.15 | 630.29 | 62.42 | 5049.26
Hydro Gen (MU) |  | 394.08 | 31.89 | 69.5 | 94.7 | 38.78 | 628.95
Wind Gen (MU) |  | 48.3 | 170.31 | 189.71 | - | - | 408.32
Solar Gen (MU)* |  | 166.27 | 78.34 | 120.5 | 3.01 | 0.58 | 368.7
Energy Shortage (MU) |  | 0.79 | 0.66 | 0 | 0.179 | 0 | 1.629
Maximum Demand Met During the Day (MW) (From NLDC SCADA) |  | 80035 | 60279 | 54073 | 30203 | 3339 | 221080
Time Of Maximum Demand Met |  | 14:43 | 19:35 | 09:58 | 00:01 | 19:16 | 11:53
B. Frequency Profile (%)
Region | FVI | < 49.7 | 49.7 - 49.8 | 49.8 - 49.9 | < 49.9 | 49.9 - 50.05 | > 50.05
All India | 0.022 | 0 | 0 | 3.24 | 3.24 | 83.97 | 12.79
C. Power Supply Position in States
|  | Max.Demand | Shortage during | Energy Met | Drawal | OD(+)/UD(-) | Max OD | Energy
Region | States | Met during the day (MW) | maximum Demand (MW) | (MU) | Schedule (MU) | (MU) | (MW) | Shortage (MU)
| Punjab | 15240 | 0 | 334.38 | 211.4 | 0.01 | 270 | 0
| Haryana | 13830 | 0 | 288.08 | 213.53 | 0.87 | 278 | 0
| Rajasthan | 14808 | 0 | 317.87 | 92.39 | 0.19 | 759 | 0.34
| Delhi | 7448 | 0 | 144.86 | 133.15 | -0.54 | 153 | 0
NR | UP | 26799 | 0 | 540.81 | 250.43 | 1.18 | 579 | 0
| Uttarakhand | 2418 | 0 | 52.48 | 27.86 | 0.69 | 128 | 0.45
| HP | 1865 | 0 | 40.13 | 1.96 | -0.06 | 75 | 0
| J&K(UT) & Ladakh(UT) | 2553 | 0 | 54.29 | 31.08 | -2.99 | 160 | 0
| Chandigarh | 417 | 0 | 8.35 | 8.11 | 0.24 | 64 | 0
| Railways_NR ISTS | 211 | 0 | 4.44 | 3.56 | 0.88 | 97 | 0
| Chhattisgarh | 5944 | 0 | 137.1 | 83.3 | 2 | 604 | 0.66
| Gujarat | 18537 | 0 | 414 | 136.9 | -5.8 | 737 | 0
| MP | 12268 | 0 | 257.6 | 131.3 | -3.6 | 477 | 0
WR | Maharashtra | 23295 | 0 | 516.1 | 151.9 | -7.3 | 865 | 0
| Goa | 614 | 0 | 13.1 | 12.7 | 0.1 | 28 | 0
| DNHDDPDCL | 1326 | 0 | 30.7 | 30.7 | 0 | 57 | 0
| AMNSIL | 829 | 0 | 18.3 | 4.8 | 0.7 | 328 | 0
| BALCO | 525 | 0 | 12.5 | 12.6 | -0.1 | 9 | 0
| Andhra Pradesh | 10229 | 0 | 218.05 | 45.32 | -1.5 | 903 | 0
| Telangana | 12402 | 0 | 249.38 | 150.59 | 0.15 | 815 | 0
SR | Karnataka | 12536 | 0 | 235.32 | 45.62 | -4.15 | 581 | 0
| Kerala | 4096 | 0 | 81.65 | 48.54 | 0.66 | 445 | 0
| Tamil Nadu | 17594 | 0 | 375.86 | 171.49 | 2.17 | 1311 | 0
| Puducherry | 495 | 0 | 10.89 | 10.77 | -0.49 | 29 | 0
| Bihar | 6833 | 0 | 128.58 | 120.61 | -2.5 | 409 | 0.179
| DVC | 3466 | 0 | 75.44 | -44.69 | -1.32 | 197 | 0
| Jharkhand | 2183 | 0 | 45.11 | 33.8 | -0.69 | 181 | 0
ER | Odisha | 6443 | 0 | 137.06 | 45.25 | 4.78 | 487 | 0
| West Bengal | 11710 | 0 | 242.69 | 100.83 | -1.47 | 434 | 0
| Sikkim | 84 | 0 | 1.3 | 1.32 | -0.02 | 30 | 0
| Railways_ER ISTS | 17 | 0 | 0.11 | 0.14 | -0.03 | 5 | 0
| Arunachal Pradesh | 139 | 0 | 2.65 | 2.35 | -0.13 | 20 | 0
| Assam | 2169 | 0 | 40.36 | 31.93 | 0.24 | 134 | 0
| Manipur | 195 | 0 | 2.77 | 2.93 | -0.16 | 23 | 0
NER | Meghalaya | 320 | 0 | 5.92 | -0.53 | -0.05 | 50 | 0
| Mizoram | 116 | 0 | 1.99 | 0.62 | -0.08 | 5 | 0
| Nagaland | 161 | 0 | 3.1 | 2.86 | -0.06 | 19 | 0
| Tripura | 307 | 0 | 5.63 | 5.27 | -0.24 | 35 | 0
D. Transnational Exchanges (MU) - Import(+ve)/Export(-ve)
|  | Bhutan | Nepal | Bangladesh | Godda -> Bangladesh
Actual (MU) |  | 40.36 | 16.78 | -24.521 | -33.44
Day Peak (MW) |  | 1901 | 795.592 | -1043 | -1527.15
E. Import/Export by Regions (in MU) - Import(+ve)/Export(-ve); OD(+)/UD(-)
|  | NR | WR | SR | ER | NER | TOTAL
Schedule(MU) |  | 364.29 | -327.79 | 53.43 | -82.31 | -7.62 | 0
Actual(MU) |  | 359.1 | -345.04 | 69.98 | -82.73 | -9.76 | -8.45
O/D/U/D(MU) |  | -5.19 | -17.25 | 16.55 | -0.42 | -2.14 | -8.45
F. Generation Outage(MW)
|  | NR | WR | SR | ER | NER | TOTAL | % Share
Central Sector |  | 2348 | 12403.6 | 6638 | 5701 | 646.8 | 27737 | 54.5587
State Sector |  | 5655.5 | 8963 | 6348 | 1924 | 119 | 23009.5 | 45.4413
Total |  | 8003 | 21366.6 | 12986 | 7625 | 765.8 | 50746 | 100
G. Sourcewise generation (Gross) (MU)
|  | NR | WR | SR | ER | NER | All India | % Share
Coal |  | 829.45 | 1474.47 | 647.53 | 692 | 15.55 | 3659 | 67.2856
Lignite |  | 28.78 | 15.53 | 47.61 | 0 | 0 | 91.92 | 1.6903
Hydro |  | 394.08 | 31.89 | 69.5 | 94.7 | 38.78 | 628.95 | 11.5658
Nuclear |  | 29.54 | 47.21 | 69.45 | 0 | 0 | 146.2 | 2.6885
Gas, Naptha & Diesel |  | 18.27 | 52.17 | 5 | 0 | 23.22 | 98.66 | 1.8143
RES (Wind, Solar, Biomass & Others) |  | 222.09 | 249.29 | 337.08 | 4.24 | 0.58 | 813.28 | 14.9555
Total |  | 1522.21 | 1870.56 | 1176.17 | 790.94 | 78.13 | 5438.01 | 100
Share of RES in total generation (%) |  | 14.59 | 13.327 | 28.6591 | 0.53607 | 0.74235 | 14.9555
Share of Non-fossil fuel (Hydro,Nuclear and RES) in total generation(%) |  | 42.4192 | 17.5557 | 40.4729 | 12.5092 | 50.3776 | 29.2098
H. All India Demand Diversity Factor |  |  |  | I. All India Peak Demand and shortage at Solar and Non-Solar Hour
Based on Regional Max Demands |  | 1.030 |  |  | Max Demand Met(MW) |  | Time | Shortage(MW)
Based on State Max Demands |  | 1.087 |  | Solar hr | 221080 |  | 11:53 | 0
|  |  |  | Non-Solar hr | 217824 |  | 22:31 | 150
Diversity factor = Sum of regional or state maximum demands / All India maximum demand
**Note: All generation MU figures are gross
***Godda (Jharkhand) -> Bangladesh power exchange is through the radial connection (isolated from Indian Grid)
Solar Hours -> 07:00 to 17:00hrs and rest are Non-Solar Hours
*Source: RLDCs for solar connected to ISTS; SLDCs for embedded solar. Limited visibility of embedded solar data.
Executive Director-NLDC

## IR-Line
INTER-REGIONAL EXCHANGES
Import=(+ve) /Export =(-ve) for NET (MU)
[6 empty] | Date of Reporting: |  |  | 12-Jul-2024
Sl No | Voltage Level | Line Details | No. of Circuit | Max Import (MW) | Max Export (MW) | Import (MU) | Export (MU) |  | NET (MU)
Import/Export of ER (With NR)
1 | HVDC | ALIPURDUAR-AGRA | 2 | 0 | 350 | 0 | 8.88 |  | -8.88
2 | HVDC | PUSAULI B/B | - | 1 | 97 | 0 | 2.39 |  | -2.39
3 | 765 kV | GAYA-VARANASI | 2 | 712 | 689 | 0 | 3.37 |  | -3.37
4 | 765 kV | SASARAM-FATEHPUR | 1 | 238 | 434 | 0 | 3.8 |  | -3.8
5 | 765 kV | GAYA-BALIA | 1 | 0 | 554 | 0 | 8.86 |  | -8.86
6 | 400 kV | PUSAULI-VARANASI | 1 | 0 | 147 | 0 | 2.1 |  | -2.1
7 | 400 kV | PUSAULI -ALLAHABAD | 1 | 51 | 54 | 0 | 0.85 |  | -0.85
8 | 400 kV | MUZAFFARPUR-GORAKHPUR | 2 | 0 | 747 | 0 | 11.91 |  | -11.91
9 | 400 kV | PATNA-BALIA | 2 | 135 | 631 | 0 | 9.78 |  | -9.78
10 | 400 kV | NAUBATPUR-BALIA | 2 | 95 | 386 | 0 | 2.73 |  | -2.73
11 | 400 kV | BIHARSHARIFF-BALIA | 2 | 279 | 82 | 1.37 | 0 |  | 1.37
12 | 400 kV | MOTIHARI-GORAKHPUR | 2 | 0 | 444 | 0 | 7.54 |  | -7.54
13 | 400 kV | BIHARSHARIFF-VARANASI | 2 | 0 | 0 | 0 | 0 |  | 0
14 | 220 kV | SAHUPURI-KARAMNASA | 1 | 36 | 60 | 0 | 0.29 |  | -0.29
15 | 132 kV | NAGAR UNTARI-RIHAND | 1 | 0 | 0 | 0 | 0 |  | 0
16 | 132 kV | GARWAH-RIHAND | 1 | 30 | 0 | 0.39 | 0 |  | 0.39
17 | 132 kV | KARMANASA-SAHUPURI | 1 | 0 | 0 | 0 | 0 |  | 0
18 | 132 kV | KARMANASA-CHANDAULI | 1 | 0 | 0 | 0 | 0 |  | 0
ER-NR | [5 empty] | 1.76 | 62.5 |  | -60.74
Import/Export of ER (With WR)
1 | 765 kV | JHARSUGUDA-DHARAMJAIGARH | 4 | 855 | 679 | 2.1 | 0 |  | 2.1
2 | 765 kV | NEW RANCHI-DHARAMJAIGARH | 2 | 2235 | 0 | 31.06 | 0 |  | 31.06
3 | 765 kV | JHARSUGUDA-DURG | 2 | 86 | 214 | 0 | 1.29 |  | -1.29
4 | 400 kV | JHARSUGUDA-RAIGARH | 4 | 384 | 216 | 1.38 | 0 |  | 1.38
5 | 400 kV | RANCHI-SIPAT | 2 | 623 | 0 | 7.34 | 0 |  | 7.34
6 | 220 kV | BUDHIPADAR-RAIGARH | 1 | 0 | 153 | 0 | 2.49 |  | -2.49
7 | 220 kV | BUDHIPADAR-KORBA | 2 | 12 | 123 | 0 | 1.6 |  | -1.6
ER-WR | [5 empty] | 41.88 | 5.38 |  | 36.5
Import/Export of ER (With SR)
1 | HVDC | JEYPORE-GAZUWAKA B/B | 2 | 0 | 111 | 0 | 2.63 |  | -2.63
2 | HVDC | TALCHER-KOLAR BIPOLE | 2 | 0 | 1990 | 0 | 48.17 |  | -48.17
3 | 765 kV | ANGUL-SRIKAKULAM | 2 | 0 | 2049 | 0 | 30.85 |  | -30.85
4 | 400 kV | TALCHER-I/C | 2 | 0 | 896 | 0 | 16.87 |  | -16.87
5 | 220 kV | BALIMELA-UPPER-SILERRU | 1 | 0 | 0 | 0 | 0 |  | 0
ER-SR | [5 empty] | 0 | 81.65 |  | -81.65
Import/Export of ER (With NER)
1 | 400 kV | BINAGURI-BONGAIGAON | 2 | 121 | 199 | 0.33 | 1.62 |  | -1.29
2 | 400 kV | ALIPURDUAR-BONGAIGAON | 2 | 113 | 395 | 0 | 4.37 |  | -4.37
3 | 220 kV | ALIPURDUAR-SALAKATI | 2 | 20 | 79 | 0 | 0.92 |  | -0.92
ER-NER | [5 empty] | 0.33 | 6.91 |  | -6.58
Import/Export of NER (With NR)
1 | HVDC | BISWANATH CHARIALI-AGRA | 2 | 0 | 704 | 0 | 16.87 |  | -16.87
NER-NR | [5 empty] | 0 | 16.87 |  | -16.87
Import/Export of WR (With NR)
1 | HVDC | CHAMPA-KURUKSHETRA | 2 | 0 | 4025 | 0 | 92.06 |  | -92.06
2 | HVDC | VINDHYACHAL B/B | - | 94 | 0 | 2.43 | 0 |  | 2.43
3 | HVDC | MUNDRA-MOHINDERGARH | 2 | 0 | 1450 | 0 | 36.29 |  | -36.29
4 | 765 kV | GWALIOR-AGRA | 2 | 0 | 2253 | 0 | 36.22 |  | -36.22
5 | 765 kV | GWALIOR-PHAGI | 2 | 823 | 1387 | 3.17 | 16.44 |  | -13.27
6 | 765 kV | JABALPUR-ORAI | 2 | 0 | 1142 | 0 | 34.61 |  | -34.61
7 | 765 kV | GWALIOR-ORAI | 1 | 622 | 0 | 8.8 | 0 |  | 8.8
8 | 765 kV | SATNA-ORAI | 1 | 0 | 1012 | 0 | 20.56 |  | -20.56
9 | 765 kV | BANASKANTHA-CHITORGARH | 2 | 202 | 1572 | 0.14 | 19.33 |  | -19.19
10 | 765 kV | VINDHYACHAL-VARANASI | 2 | 0 | 3401 | 0 | 56.51 |  | -56.51
11 | 400 kV | ZERDA-KANKROLI | 1 | 144 | 197 | 0.46 | 1.99 |  | -1.53
12 | 400 kV | ZERDA -BHINMAL | 1 | 100 | 136 | 0.32 | 1.37 |  | -1.05
13 | 400 kV | VINDHYACHAL -RIHAND | 1 | 973 | 0 | 21.27 | 0 |  | 21.27
14 | 400 kV | RAPP-SHUJALPUR | 2 | 378 | 445 | 1.92 | 3.94 |  | -2.02
15 | 400 kV | NEEMUCH-Chittorgarh | 2 | 421 | 457 | 2.28 | 3.2 |  | -0.92
16 | 220 kV | BHANPURA-RANPUR | 1 | 0 | 177 | 0 | 3.56 |  | -3.56
17 | 220 kV | BHANPURA-MORAK | 1 | 0 | 30 | 0 | 2.25 |  | -2.25
18 | 220 kV | MEHGAON-AURAIYA | 1 | 77 | 11 | 0.65 | 0.01 |  | 0.64
19 | 220 kV | MALANPUR-AURAIYA | 1 | 52 | 28 | 0.28 | 0.08 |  | 0.2
20 | 132 kV | GWALIOR-SAWAI MADHOPUR | 1 | 0 | 0 | 0 | 0 |  | 0
21 | 132 kV | RAJGHAT-LALITPUR | 2 | 0 | 0 | 0 | 0 |  | 0
WR-NR | [5 empty] | 41.72 | 328.42 |  | -286.7
Import/Export of WR (With SR)
1 | HVDC | BHADRAWATI B/B | - | 998 | 0 | 24 | 0 |  | 24
2 | HVDC | RAIGARH-PUGALUR | 2 | 0 | 2508 | 0 | 39.05 |  | -39.05
3 | 765 kV | SOLAPUR-RAICHUR | 2 | 1843 | 822 | 14.78 | 0.75 |  | 14.03
4 | 765 kV | WARDHA-NIZAMABAD | 2 | 0 | 2260 | 0 | 25.66 |  | -25.66
5 | 765 kV | WARORA-WARANGAL(NEW) | 2 | 48 | 2216 | 0.01 | 24.47 |  | -24.46
6 | 400 kV | KOLHAPUR-KUDGI | 2 | 1570 | 0 | 27.35 | 0 |  | 27.35
7 | 220 kV | KOLHAPUR-CHIKODI | 2 | 0 | 0 | 0 | 0 |  | 0
8 | 220 kV | PONDA-AMBEWADI | 1 | 0 | 0 | 0 | 0 |  | 0
9 | 220 kV | XELDEM-AMBEWADI | 1 | 0 | 96 | 1.96 | 0 |  | 1.96
WR-SR | [5 empty] | 68.1 | 89.93 |  | -21.83
INTERNATIONAL EXCHANGES | [7 empty] | Import(+ve)/Export(-ve)
State |  | Region | Line Name |  | Max (MW) | Min (MW) | Avg (MW) |  | Energy Exchange (MU)
|  | ER | 400kV MANGDECHHU-ALIPURDUAR 1,2&3 i.e. ALIPURDUAR RECEIPT (from MANGDECHU HEP 4*180MW) |  | 361.048 | 213.279 | 361.048 |  | 19.3876
|  | ER | 400kV TALA-BINAGURI 1,2,4 (& 400kV MALBASE - BINAGURI) i.e. BINAGURI RECEIPT (from TALA HEP 6*170MW) |  | 902.585 | 763.205 | 804.13 |  | 19.299
BHUTAN |  | ER | 220kV CHUKHA-BIRPARA 1&2 (& 220kV MALBASE - BIRPARA) i.e. BIRPARA RECEIPT (from CHUKHA HEP 4*84MW) |  | 87.903 | -79.926 | 1.16 |  | 0.0279
|  | NER | 132kV GELEPHU-SALAKATI |  | 55 | 0 | 20.833 |  | 0.5
|  | NER | 132kV MOTANGA-RANGIA |  | 61 | 0 | 47.917 |  | 1.15
|  | NR | NEPAL IMPORT (FROM UP) |  | -42 | 0 | 0 |  | 0
NEPAL |  | NR | 132kV MAHENDRANAGAR-TANAKPUR(NHPC) |  | 65.592 | 0 | 35 |  | 0.85
|  | ER | NEPAL IMPORT (FROM BIHAR) |  | 0 | 0 | 0 |  | 0
|  | ER | 400kV DHALKEBAR-MUZAFFARPUR 1&2 |  | 730 | 622 | 663.75 |  | 15.93
|  | ER | BHERAMARA B/B HVDC (B'DESH) |  | -942 | -864 | -934.21 |  | -22.421
BANGLADESH |  | ER (Isolated from Indian Grid) | 400kV GODDA_TPS-RAHANPUR (B'DESH) D/C |  | -1527.15 | -1258.86 | -1393.333 |  | -33.44
|  | NER | 132kV COMILLA-SURAJMANI NAGAR 1&2 |  | -101 | 0 | -87.5 |  | -2.1

## CrossBorder
|  | CROSS BORDER EXCHANGE SCHEDULE | [5 empty] | Date of Reporting: |  |  | 12-Jul-2024
Export From India (in MU)
T-GNA
| GNA |  |  | COLLECTIVE
Country | (ISGS/PPA) |  | BILATERAL | IDAM |  |  | RTM |  |  |  |  | TOTAL
|  |  | TOTAL | IEX | PXIL | HPX | IEX |  | PXIL | HPX
Bhutan | 0 |  | 0 | 0 | 0 | 0 | 0 |  | 0 | 0 |  | 0
Nepal | 0.04 |  | 0 | 0 | 0 | 0 | 0 |  | 0 | 0 |  | 0.04
Bangladesh | 22.38 |  | 0 | 0 | 0 | 0 | 0 |  | 0 | 0 |  | 22.38
Myanmar | 0 |  | 0 | 0 | 0 | 0 | 0 |  | 0 | 0 |  | 0
Total Export | 22.42 |  | 0 | 0 | 0 | 0 | 0 |  | 0 | 0 |  | 22.42
Import by India(in MU)
T-GNA
| GNA |  |  | COLLECTIVE
Country | (ISGA/PPA) |  | BILATERAL | IDAM |  |  | RTM |  |  |  |  | TOTAL
|  |  | TOTAL | IEX | PXIL | HPX | IEX |  | PXIL | HPX
Bhutan | 35 |  | 0 | 1.47 | 0 | 0 | 0 |  | 0 | 0 |  | 36.47
Nepal | 2.63 |  | 0 | 13.35 | 0 | 0 | 0.05 |  | 0 | 0 |  | 16.03
Bangladesh | 0 |  | 0 | 0 | 0 | 0 | 0 |  | 0 | 0 |  | 0
Myanmar | 0 |  | 0 | 0 | 0 | 0 | 0 |  | 0 | 0 |  | 0
Total Import | 37.63 |  | 0 | 14.82 | 0 | 0 | 0.05 |  | 0 | 0 |  | 52.5
Net from India(in MU) -ve : Export / +ve : Import
T-GNA
| GNA |  |  | COLLECTIVE
Country | (ISGS/PPA) |  | BILATERAL | IDAM |  |  | RTM |  |  |  |  | TOTAL
|  |  | TOTAL | IEX | PXIL | HPX | IEX |  | PXIL | HPX
Bhutan | 35 |  | 0 | 1.47 | 0 | 0 | 0 |  | 0 | 0 |  | 36.47
Nepal | 2.59 |  | 0 | 13.35 | 0 | 0 | 0.05 |  | 0 | 0 |  | 15.99
Bangladesh | -22.38 |  | 0 | 0 | 0 | 0 | 0 |  | 0 | 0 |  | -22.38
Myanmar | 0 |  | 0 | 0 | 0 | 0 | 0 |  | 0 | 0 |  | 0
Total Net | 15.21 |  | 0 | 14.82 | 0 | 0 | 0.05 |  | 0 | 0 |  | 30.08