## MOP_E
Report for previous day | [5 empty] | Date of Reporting: |  | 12-Sep-2024
A. Power Supply Position at All India and Regional level
|  | NR | WR | SR | ER | NER | TOTAL
Demand Met during Evening Peak hrs(MW) (at 20:00 hrs; from RLDCs) |  | 68198 | 54808 | 47779 | 28764 | 3412 | 202961
Peak Shortage (MW) |  | 126 | 0 | 0 | 0 | 0 | 126
Energy Met (MU) |  | 1514 | 1304.1 | 1159.14 | 628.58 | 64.96 | 4670.78
Hydro Gen (MU) |  | 377.59 | 115.38 | 178.3 | 92.9 | 30.99 | 795.16
Wind Gen (MU) |  | 12.88 | 108.62 | 224.91 | - | - | 346.41
Solar Gen (MU)* |  | 151.88 | 58.71 | 134.93 | 3.08 | 0.73 | 349.33
Energy Shortage (MU) |  | 0.25 | 0 | 0 | 0 | 0 | 0.25
Maximum Demand Met During the Day (MW) (From NLDC SCADA) |  | 69099 | 58073 | 53927 | 29396 | 3441 | 207171
Time Of Maximum Demand Met |  | 21:20 | 19:06 | 10:57 | 23:01 | 19:32 | 19:12
B. Frequency Profile (%)
Region | FVI | < 49.7 | 49.7 - 49.8 | 49.8 - 49.9 | < 49.9 | 49.9 - 50.05 | > 50.05
All India | 0.02 | 0 | 0 | 1.24 | 1.24 | 86.03 | 12.73
C. Power Supply Position in States
|  | Max.Demand | Shortage during | Energy Met | Drawal | OD(+)/UD(-) | Max OD | Energy
Region | States | Met during the day (MW) | maximum Demand (MW) | (MU) | Schedule (MU) | (MU) | (MW) | Shortage (MU)
| Punjab | 14244 | 0 | 294.82 | 180.16 | 0.63 | 560 | 0
| Haryana | 10297 | 0 | 216.42 | 155.08 | -0.33 | 475 | 0
| Rajasthan | 12394 | 0 | 279.55 | 83.03 | -2.08 | 589 | 0
| Delhi | 5683 | 0 | 121.33 | 106.36 | 2.29 | 447 | 0
NR | UP | 23391 | 0 | 449.72 | 209.95 | -3.53 | 402 | 0
| Uttarakhand | 2447 | 0 | 51.7 | 24.57 | 0.65 | 266 | 0
| HP | 1780 | 0 | 36.55 | 2.17 | -0.66 | 82 | 0
| J&K(UT) & Ladakh(UT) | 2618 | 30 | 52.62 | 26.78 | 0.88 | 323 | 0.25
| Chandigarh | 344 | 0 | 6.83 | 6.65 | 0.18 | 42 | 0
| Railways_NR ISTS | 214 | 0 | 4.4 | 3.9 | 0.5 | 44 | 0
| Chhattisgarh | 4710 | 0 | 100 | 50.6 | -2.3 | 265 | 0
| Gujarat | 17957 | 0 | 395.6 | 177.2 | -1.7 | 570 | 0
| MP | 9942 | 0 | 205.4 | 74.1 | -5.5 | 302 | 0
WR | Maharashtra | 23906 | 0 | 530.9 | 177.6 | 2.1 | 840 | 0
| Goa | 601 | 0 | 13.2 | 11 | 1.9 | 14 | 0
| DNHDDPDCL | 1312 | 0 | 30.2 | 30.3 | -0.1 | 84 | 0
| AMNSIL | 722 | 0 | 16.2 | 9.7 | 0.1 | 235 | 0
| BALCO | 529 | 0 | 12.6 | 12.6 | 0 | 3 | 0
| Andhra Pradesh | 9926 | 0 | 215.38 | 51.68 | -1.43 | 499 | 0
| Telangana | 12039 | 0 | 237.4 | 98.54 | 0.59 | 557 | 0
SR | Karnataka | 12405 | 0 | 224.48 | 55.66 | -0.88 | 519 | 0
| Kerala | 4239 | 0 | 84.06 | 53.87 | 0.62 | 206 | 0
| Tamil Nadu | 17926 | 0 | 387.1 | 165.37 | 1.43 | 1160 | 0
| Puducherry | 491 | 0 | 10.72 | 10.34 | -0.24 | 37 | 0
| Bihar | 7436 | 0 | 156.7 | 147.82 | -0.27 | 260 | 0
| DVC | 3452 | 0 | 74.31 | -28.51 | 0.85 | 404 | 0
| Jharkhand | 2137 | 0 | 43.98 | 35.72 | -0.66 | 166 | 0
ER | Odisha | 5828 | 0 | 120.48 | 56.87 | -2.57 | 473 | 0
| West Bengal | 11045 | 0 | 231.73 | 111.76 | -1.14 | 321 | 0
| Sikkim | 75 | 0 | 1.2 | 1.53 | -0.33 | 6 | 0
| Railways_ER ISTS | 32 | 0 | 0.18 | 0.15 | 0.03 | 2 | 0
| Arunachal Pradesh | 179 | 0 | 1.88 | 2.74 | -1.27 | 23 | 0
| Assam | 2283 | 0 | 44.54 | 36.35 | 0.31 | 203 | 0
| Manipur | 176 | 0 | 2.78 | 3.02 | -0.24 | 23 | 0
NER | Meghalaya | 272 | 0 | 4.62 | 1.46 | -0.37 | 27 | 0
| Mizoram | 116 | 0 | 2 | 0.55 | -0.41 | 15 | 0
| Nagaland | 158 | 0 | 2.38 | 2.57 | -0.61 | 13 | 0
| Tripura | 324 | 0 | 6.76 | 6.25 | 0.6 | 44 | 0
D. Transnational Exchanges (MU) - Import(+ve)/Export(-ve)
|  | Bhutan | Nepal | Bangladesh | Godda -> Bangladesh
Actual (MU) |  | 41.66 | 16.196 | -23.02 | -24.51
Day Peak (MW) |  | 2121 | 800.24 | -997 | -1042
E. Import/Export by Regions (in MU) - Import(+ve)/Export(-ve); OD(+)/UD(-)
|  | NR | WR | SR | ER | NER | TOTAL
Schedule(MU) |  | 270.04 | -250.17 | 3.97 | -28.93 | 5.09 | 0
Actual(MU) |  | 267.59 | -225.34 | -22.662 | -28.27 | 3.2 | -5.482
O/D/U/D(MU) |  | -2.45 | 24.83 | -26.632 | 0.66 | -1.89 | -5.482
F. Generation Outage(MW)
|  | NR | WR | SR | ER | NER | TOTAL | % Share
Central Sector |  | 4802.91 | 15468.9 | 3528 | 3936 | 280 | 28015.81 | 45.1997
State Sector |  | 5021.5 | 12184 | 12227 | 4379 | 154.97 | 33966.47 | 54.8003
Total |  | 9824.41 | 27652.9 | 15755 | 8315 | 434.97 | 61982.28 | 100
G. Sourcewise generation (Gross) (MU)
|  | NR | WR | SR | ER | NER | All India | % Share
Coal |  | 716.84 | 1238.2 | 544.33 | 617.37 | 14.86 | 3131.6 | 62.5082
Lignite |  | 24.25 | 12.36 | 57.86 | 0 | 0 | 94.47 | 1.8857
Hydro |  | 377.59 | 115.38 | 178.3 | 92.9 | 30.99 | 795.16 | 15.8718
Nuclear |  | 29.83 | 69.6 | 76.2 | 0 | 0 | 175.63 | 3.5057
Gas, Naptha & Diesel |  | 16.44 | 34.42 | 5.3 | 0 | 22.52 | 78.68 | 1.5705
RES (Wind, Solar, Biomass & Others) |  | 171.02 | 168.98 | 388.21 | 5.42 | 0.73 | 734.36 | 14.6582
Total |  | 1335.97 | 1638.94 | 1250.2 | 715.69 | 69.1 | 5009.9 | 100
Share of RES in total generation (%) |  | 12.8012 | 10.3103 | 31.0518 | 0.75731 | 1.0564 | 14.6582
Share of Non-fossil fuel (Hydro,Nuclear and RES) in total generation(%) |  | 43.2974 | 21.5969 | 51.4086 | 13.7378 | 45.9045 | 34.0356
H. All India Demand Diversity Factor |  |  |  | I. All India Peak Demand and shortage at Solar and Non-Solar Hour
Based on Regional Max Demands |  | 1.032 |  |  | Max Demand Met(MW) |  | Time | Shortage(MW)
Based on State Max Demands |  | 1.079 |  | Solar hr | 201852 |  | 15:35 | 0
|  |  |  | Non-Solar hr | 207171 |  | 19:12 | 96
Diversity factor = Sum of regional or state maximum demands / All India maximum demand
**Note: All generation MU figures are gross
***Godda (Jharkhand) -> Bangladesh power exchange is through the radial connection (isolated from Indian Grid)
Solar Hours -> 06:00 to 18:00hrs and rest are Non-Solar Hours
*Source: RLDCs for solar connected to ISTS; SLDCs for embedded solar. Limited visibility of embedded solar data.
Executive Director-NLDC

## IR-Line
INTER-REGIONAL EXCHANGES
Import=(+ve) /Export =(-ve) for NET (MU)
[6 empty] | Date of Reporting: |  |  | 12-Sep-2024
Sl No | Voltage Level | Line Details | No. of Circuit | Max Import (MW) | Max Export (MW) | Import (MU) | Export (MU) |  | NET (MU)
Import/Export of ER (With NR)
1 | HVDC | ALIPURDUAR-AGRA | 2 | 0 | 702 | 0 | 17.03 |  | -17.03
2 | HVDC | PUSAULI B/B | - | 0 | 112 | 0 | 2.85 |  | -2.85
3 | 765 kV | GAYA-VARANASI | 2 | 850 | 378 | 3.24 | 0 |  | 3.24
4 | 765 kV | SASARAM-FATEHPUR | 1 | 345 | 210 | 1.08 | 0 |  | 1.08
5 | 765 kV | GAYA-BALIA | 1 | 0 | 680 | 0 | 10.57 |  | -10.57
6 | 400 kV | PUSAULI-VARANASI | 1 | 0 | 153 | 0 | 3.08 |  | -3.08
7 | 400 kV | PUSAULI -ALLAHABAD | 1 | 44 | 15 | 0.43 | 0 |  | 0.43
8 | 400 kV | MUZAFFARPUR-GORAKHPUR | 2 | 181 | 472 | 0 | 5.08 |  | -5.08
9 | 400 kV | PATNA-BALIA | 2 | 181 | 523 | 0 | 6.85 |  | -6.85
10 | 400 kV | NAUBATPUR-BALIA | 2 | 104 | 274 | 0 | 1.85 |  | -1.85
11 | 400 kV | BIHARSHARIFF-BALIA | 2 | 345 | 19 | 3.02 | 0 |  | 3.02
12 | 400 kV | MOTIHARI-GORAKHPUR | 2 | 129 | 283 | 0 | 3.24 |  | -3.24
13 | 400 kV | BIHARSHARIFF-VARANASI | 2 | 0 | 0 | 0 | 0 |  | 0
14 | 220 kV | SAHUPURI-KARAMNASA | 1 | 0 | 68 | 0 | 0.62 |  | -0.62
15 | 132 kV | NAGAR UNTARI-RIHAND | 1 | 0 | 0 | 0.06 | 0 |  | 0.06
16 | 132 kV | GARWAH-RIHAND | 1 | 30 | 0 | 0.56 | 0 |  | 0.56
17 | 132 kV | KARMANASA-SAHUPURI | 1 | 0 | 0 | 0 | 0 |  | 0
18 | 132 kV | KARMANASA-CHANDAULI | 1 | 0 | 0 | 0 | 0 |  | 0
ER-NR | [5 empty] | 8.39 | 51.17 |  | -42.78
Import/Export of ER (With WR)
1 | 765 kV | JHARSUGUDA-DHARAMJAIGARH | 4 | 414 | 701 | 0 | 4.88 |  | -4.88
2 | 765 kV | NEW RANCHI-DHARAMJAIGARH | 2 | 2378 | 0 | 37.52 | 0 |  | 37.52
3 | 765 kV | JHARSUGUDA-DURG | 2 | 67 | 439 | 0 | 4.55 |  | -4.55
4 | 400 kV | JHARSUGUDA-RAIGARH | 4 | 294 | 303 | 0 | 1.15 |  | -1.15
5 | 400 kV | RANCHI-SIPAT | 2 | 612 | 0 | 8.7 | 0 |  | 8.7
6 | 220 kV | BUDHIPADAR-RAIGARH | 1 | 3 | 85 | 0 | 1.21 |  | -1.21
7 | 220 kV | BUDHIPADAR-KORBA | 2 | 91 | 47 | 0.4 | 0 |  | 0.4
ER-WR | [5 empty] | 46.62 | 11.79 |  | 34.83
Import/Export of ER (With SR)
1 | HVDC | JEYPORE-GAZUWAKA B/B | 2 | 0 | 521 | 0 | 12.1 |  | -12.1
2 | HVDC | TALCHER-KOLAR BIPOLE | 2 | 0 | 2 | 0 | 0 |  | 0
3 | 765 kV | ANGUL-SRIKAKULAM | 2 | 0 | 2350 | 0 | 33.09 |  | -33.09
4 | 400 kV | TALCHER-I/C | 2 | 1889 | 0 | 38.42 | 0 |  | 38.42
5 | 220 kV | BALIMELA-UPPER-SILERRU | 1 | 0 | 0 | 0 | 0 |  | 0
ER-SR | [5 empty] | 0 | 45.19 |  | -45.19
Import/Export of ER (With NER)
1 | 400 kV | BINAGURI-BONGAIGAON | 2 | 0 | 363 | 0 | 5.03 |  | -5.03
2 | 400 kV | ALIPURDUAR-BONGAIGAON | 2 | 0 | 507 | 0 | 6.82 |  | -6.82
3 | 220 kV | ALIPURDUAR-SALAKATI | 2 | 0 | 118 | 0 | 1.64 |  | -1.64
ER-NER | [5 empty] | 0 | 13.49 |  | -13.49
Import/Export of NER (With NR)
1 | HVDC | BISWANATH CHARIALI-AGRA | 2 | 0 | 502 | 0 | 12.03 |  | -12.03
NER-NR | [5 empty] | 0 | 12.03 |  | -12.03
Import/Export of WR (With NR)
1 | HVDC | CHAMPA-KURUKSHETRA | 2 | 0 | 2001 | 0 | 47.5 |  | -47.5
2 | HVDC | VINDHYACHAL B/B | - | 0 | 395 | 0 | 2 |  | -2
3 | HVDC | MUNDRA-MOHINDERGARH | 2 | 0 | 975 | 0 | 13.77 |  | -13.77
4 | 765 kV | GWALIOR-AGRA | 2 | 0 | 1891 | 0 | 32.04 |  | -32.04
5 | 765 kV | GWALIOR-PHAGI | 2 | 1051 | 2091 | 4.1 | 22.29 |  | -18.19
6 | 765 kV | JABALPUR-ORAI | 2 | 0 | 1163 | 0 | 34.28 |  | -34.28
7 | 765 kV | GWALIOR-ORAI | 1 | 635 | 138 | 7.66 | 0.38 |  | 7.28
8 | 765 kV | SATNA-ORAI | 1 | 0 | 1027 | 0 | 17.49 |  | -17.49
9 | 765 kV | BANASKANTHA-CHITORGARH | 2 | 1273 | 0 | 13.96 | 0 |  | 13.96
10 | 765 kV | VINDHYACHAL-VARANASI | 2 | 0 | 3435 | 0 | 63.03 |  | -63.03
11 | 400 kV | ZERDA-KANKROLI | 1 | 238 | 31 | 2.65 | 0.02 |  | 2.63
12 | 400 kV | ZERDA -BHINMAL | 1 | 203 | 123 | 0.08 | 0.93 |  | -0.85
13 | 400 kV | VINDHYACHAL -RIHAND | 1 | 0 | 1 | 0 | 0 |  | 0
14 | 400 kV | RAPP-SHUJALPUR | 2 | 403 | 652 | 1.81 | 5.49 |  | -3.68
15 | 400 kV | NEEMUCH-Chittorgarh | 2 | 349 | 746 | 1.33 | 6.75 |  | -5.42
16 | 220 kV | BHANPURA-RANPUR | 1 | 0 | 81 | 0 | 1.37 |  | -1.37
17 | 220 kV | BHANPURA-MORAK | 1 | 0 | 30 | 0 | 1.5 |  | -1.5
18 | 220 kV | MEHGAON-AURAIYA | 1 | 47 | 63 | 0 | 0.2 |  | -0.2
19 | 220 kV | MALANPUR-AURAIYA | 1 | 31 | 63 | 0.09 | 0.3 |  | -0.21
20 | 132 kV | GWALIOR-SAWAI MADHOPUR | 1 | 0 | 0 | 0 | 0 |  | 0
21 | 132 kV | RAJGHAT-LALITPUR | 2 | 0 | 0 | 0 | 0 |  | 0
WR-NR | [5 empty] | 31.68 | 249.34 |  | -217.66
Import/Export of WR (With SR)
1 | HVDC | BHADRAWATI B/B | - | 998 | 0 | 13.43 | 0 |  | 13.43
2 | HVDC | RAIGARH-PUGALUR | 2 | 1358 | 501 | 4.88 | 5.35 |  | -0.47
3 | 765 kV | SOLAPUR-RAICHUR | 2 | 1992 | 922 | 17.07 | 1.72 |  | 15.35
4 | 765 kV | WARDHA-NIZAMABAD | 2 | 0 | 2145 | 0 | 19.98 |  | -19.98
5 | 765 kV | WARORA-WARANGAL(NEW) | 2 | 86 | 2139 | 0.02 | 19.07 |  | -19.05
6 | 400 kV | KOLHAPUR-KUDGI | 2 | 2269 | 0 | 37.69 | 0 |  | 37.69
7 | 220 kV | KOLHAPUR-CHIKODI | 2 | 0 | 0 | 0 | 0 |  | 0
8 | 220 kV | PONDA-AMBEWADI | 1 | 0 | 0 | 0 | 0 |  | 0
9 | 220 kV | XELDEM-AMBEWADI | 1 | 0 | 101 | 2.06 | 0 |  | 2.06
WR-SR | [5 empty] | 75.15 | 46.12 |  | 29.03
INTERNATIONAL EXCHANGES | [7 empty] | Import(+ve)/Export(-ve)
State |  | Region | Line Name |  | Max (MW) | Min (MW) | Avg (MW) |  | Energy Exchange (MU)
|  | ER | 400kV MANGDECHHU-ALIPURDUAR 1,2&3 i.e. ALIPURDUAR RECEIPT (from MANGDECHU HEP 4*180MW) |  | 787.294 | 619.185 | 717.55 |  | 17.2211
|  | ER | 400kV TALA-BINAGURI 1,2,4 (& 400kV MALBASE - BINAGURI) i.e. BINAGURI RECEIPT (from TALA HEP 6*170MW) |  | 1038.404 | 815.388 | 852.08 |  | 20.45
BHUTAN |  | ER | 220kV CHUKHA-BIRPARA 1&2 (& 220kV MALBASE - BIRPARA) i.e. BIRPARA RECEIPT (from CHUKHA HEP 4*84MW) |  | 219.47 | -14.446 | 89.42 |  | 2.1461
|  | NER | 132kV GELEPHU-SALAKATI |  | 34 | 20 | 25.417 |  | 0.61
|  | NER | 132kV MOTANGA-RANGIA |  | 71 | 23 | 51.25 |  | 1.23
|  | NR | NEPAL IMPORT (FROM UP) |  | -26 | 0 | 0 |  | 0
NEPAL |  | NR | 132kV MAHENDRANAGAR-TANAKPUR(NHPC) |  | 69.24 | 0 | 55 |  | 1.32
|  | ER | NEPAL IMPORT (FROM BIHAR) |  | 17 | 8.94 | 15.667 |  | 0.376
|  | ER | 400kV DHALKEBAR-MUZAFFARPUR 1&2 |  | 714 | 532 | 604.167 |  | 14.5
|  | ER | BHERAMARA B/B HVDC (B'DESH) |  | -906 | -714 | -878.33 |  | -21.08
BANGLADESH |  | ER (Isolated from Indian Grid) | 400kV GODDA_TPS-RAHANPUR (B'DESH) D/C |  | -1042 | -996 | -1021.25 |  | -24.51
|  | NER | 132kV COMILLA-SURAJMANI NAGAR 1&2 |  | -91 | 0 | -80.8333 |  | -1.94

## CrossBorder
|  | CROSS BORDER EXCHANGE SCHEDULE | [5 empty] | Date of Reporting: |  |  | 12-Sep-2024
Export From India (in MU)
T-GNA
| GNA |  |  | COLLECTIVE
Country | (ISGS/PPA) |  | BILATERAL | IDAM |  |  | RTM |  |  |  |  | TOTAL
|  |  | TOTAL | IEX | PXIL | HPX | IEX |  | PXIL | HPX
Bhutan | 0 |  | 0 | 0 | 0 | 0 | 0 |  | 0 | 0 |  | 0
Nepal | 0.03 |  | 0 | 0 | 0 | 0 | 0 |  | 0 | 0 |  | 0.03
Bangladesh | 21.87 |  | 0 | 0 | 0 | 0 | 0 |  | 0 | 0 |  | 21.87
Myanmar | 0 |  | 0 | 0 | 0 | 0 | 0 |  | 0 | 0 |  | 0
Total Export | 21.9 |  | 0 | 0 | 0 | 0 | 0 |  | 0 | 0 |  | 21.9
Import by India(in MU)
T-GNA
| GNA |  |  | COLLECTIVE
Country | (ISGA/PPA) |  | BILATERAL | IDAM |  |  | RTM |  |  |  |  | TOTAL
|  |  | TOTAL | IEX | PXIL | HPX | IEX |  | PXIL | HPX
Bhutan | 39 |  | 0 | 1.87 | 0 | 0 | 0.04 |  | 0 | 0 |  | 40.91
Nepal | 6.44 |  | 0 | 10.95 | 0 | 0 | 0 |  | 0 | 0 |  | 17.39
Bangladesh | 0 |  | 0 | 0 | 0 | 0 | 0 |  | 0 | 0 |  | 0
Myanmar | 0 |  | 0 | 0 | 0 | 0 | 0 |  | 0 | 0 |  | 0
Total Import | 45.44 |  | 0 | 12.82 | 0 | 0 | 0.04 |  | 0 | 0 |  | 58.3
Net from India(in MU) -ve : Export / +ve : Import
T-GNA
| GNA |  |  | COLLECTIVE
Country | (ISGS/PPA) |  | BILATERAL | IDAM |  |  | RTM |  |  |  |  | TOTAL
|  |  | TOTAL | IEX | PXIL | HPX | IEX |  | PXIL | HPX
Bhutan | 39 |  | 0 | 1.87 | 0 | 0 | 0.04 |  | 0 | 0 |  | 40.91
Nepal | 6.41 |  | 0 | 10.95 | 0 | 0 | 0 |  | 0 | 0 |  | 17.36
Bangladesh | -21.87 |  | 0 | 0 | 0 | 0 | 0 |  | 0 | 0 |  | -21.87
Myanmar | 0 |  | 0 | 0 | 0 | 0 | 0 |  | 0 | 0 |  | 0
Total Net | 23.54 |  | 0 | 12.82 | 0 | 0 | 0.04 |  | 0 | 0 |  | 36.4