## MOP_E
Report for previous day |  |  |  |  | Date of Reporting: |  | 13-Mar-2023
A. Power Supply Position at All India and Regional level
|  | NR | WR | SR | ER | NER | TOTAL
Demand Met during Evening Peak hrs(MW) (at 19:00 hrs; from RLDCs) |  | 48836 | 57683 | 43936 | 21636 | 2629 | 174720
Peak Shortage (MW) |  | 0 | 80 | 0 | 321 | 0 | 401
Energy Met (MU) |  | 1074 | 1386.8 | 1195.77 | 473.17 | 46.96 | 4176
Hydro Gen (MU) |  | 142.23 | 28.03 | 51.2 | 24.97 | 7.74 | 254.17
Wind Gen (MU) |  | 5.68 | 50.69 | 82.03 | - | - | 138.4
Solar Gen (MU)* |  | 111.33 | 59.54 | 132.08 | 2.71 | 0.88 | 306.54
Energy Shortage (MU) |  | 0.09 | 0.5 | 0 | 2.372 | 0 | 2.962
Maximum Demand Met During the Day (MW) (From NLDC SCADA) |  | 51640 | 63947 | 57276 | 22494 | 2634 | 194916
Time Of Maximum Demand Met (From NLDC SCADA) |  | 11:27 | 10:51 | 11:00 | 18:31 | 18:02 | 11:23
B. Frequency Profile (%)
Region | FVI | < 49.7 | 49.7 - 49.8 | 49.8 - 49.9 | < 49.9 | 49.9 - 50.05 | > 50.05
All India | 0.061 | 0 | 1.69 | 9.8 | 11.49 | 66.94 | 21.57
C. Power Supply Position in States
|  | Max.Demand | Shortage during | Energy Met | Drawal | OD(+)/UD(-) | Max OD | Energy
Region | States | Met during the day(MW) | maximum Demand(MW) | (MU) | Schedule (MU) | (MU) | (MW) | Shortage (MU)
| Punjab | 7330 | 0 | 152.67 | 39.18 | -0.58 | 168 | 0
| Haryana | 6770 | 0 | 132.38 | 93.98 | -0.83 | 109 | 0
| Rajasthan | 13463 | 0 | 265.7 | 83.73 | -3.17 | 50 | 0
| Delhi | 3363 | 0 | 65.5 | 64.91 | -1.4 | 105 | 0
NR | UP | 17911 | 0 | 334.7 | 70.74 | -0.54 | 363 | 0.09
| Uttarakhand | 1920 | 0 | 37.33 | 28.72 | 0.35 | 194 | 0
| HP | 1641 | 0 | 29.71 | 21.96 | -0.37 | 93 | 0
| J&K(UT) & Ladakh(UT) | 2619 | 0 | 52.5 | 44.21 | -1.36 | 125 | 0
| Chandigarh | 170 | 0 | 3.12 | 3.13 | -0.01 | 11 | 0
| Chhattisgarh | 5182 | 0 | 118.5 | 65.5 | -0.7 | 189 | 0
| Gujarat | 17667 | 0 | 391.7 | 245.1 | 3.5 | 1151 | 0
| MP | 11925 | 0 | 246.2 | 130.4 | -5 | 377 | 0.5
WR | Maharashtra | 26697 | 0 | 560.3 | 183.1 | -0.4 | 702 | 0
| Goa | 615 | 0 | 12.1 | 12.7 | -0.8 | 48 | 0
| DNHDDPDCL | 1198 | 0 | 28 | 28.4 | -0.4 | 36 | 0
| AMNSIL | 811 | 0 | 17.6 | 11.4 | -0.2 | 261 | 0
| BALCO | 518 | 0 | 12.4 | 12.5 | -0.1 | 6 | 0
| Andhra Pradesh | 11653 | 0 | 223.15 | 76.91 | -0.79 | 457 | 0
| Telangana | 14200 | 0 | 290.78 | 157.2 | -0.61 | 542 | 0
SR | Karnataka | 13530 | 0 | 261.3 | 102.36 | -3.23 | 566 | 0
| Kerala | 4234 | 0 | 81.61 | 68.88 | -0.42 | 192 | 0
| Tamil Nadu | 15305 | 0 | 330.45 | 193.84 | -5.71 | 439 | 0
| Puducherry | 359 | 0 | 8.48 | 8.4 | -0.63 | 21 | 0
| Bihar | 5148 | 0 | 96.39 | 84.45 | -0.22 | 181 | 0.368
| DVC | 3553 | 0 | 71.75 | -51.15 | -0.53 | 253 | 0
| Jharkhand | 1464 | 0 | 27.07 | 24.48 | -1.99 | 205 | 2.004
ER | Odisha | 5759 | 0 | 122.61 | 41.92 | -2.42 | 207 | 0
| West Bengal | 7285 | 0 | 154.76 | 19.36 | -3.31 | 430 | 0
| Sikkim | 36 | 0 | 0.59 | 0.9 | -0.31 | 10 | 0
| Arunachal Pradesh | 146 | 0 | 2.24 | 2.34 | -0.2 | 39 | 0
| Assam | 1541 | 0 | 27.6 | 21.47 | 0.51 | 118 | 0
| Manipur | 184 | 0 | 2.63 | 2.66 | -0.03 | 18 | 0
NER | Meghalaya | 350 | 0 | 6.55 | 5.37 | 0.05 | 45 | 0
| Mizoram | 101 | 0 | 1.75 | 1.45 | -0.05 | 19 | 0
| Nagaland | 136 | 0 | 2.33 | 2.33 | -0.07 | 13 | 0
| Tripura | 247 | 0 | 3.86 | 3.63 | 0.13 | 38 | 0
D. Transnational Exchanges (MU) - Import(+ve)/Export(-ve)
|  | Bhutan | Nepal | Bangladesh | Godda -> Bangladesh
Actual (MU) |  | -2.7 | -12.859 | -24.057 | 0.0727
Day Peak (MW) |  | -251 | -602.4 | -1068 | 78.26
E. Import/Export by Regions (in MU) - Import(+ve)/Export(-ve); OD(+)/UD(-)
|  | NR | WR | SR | ER | NER | TOTAL
Schedule(MU) |  | 100.46 | -127.6 | 183.44 | -159.11 | 2.81 | 0
Actual(MU) |  | 132.14 | -142.31 | 163.428 | -163 | 3.43 | -6.312
O/D/U/D(MU) |  | 31.68 | -14.71 | -20.012 | -3.89 | 0.62 | -6.312
F. Generation Outage(MW)
|  | NR | WR | SR | ER | NER | TOTAL | % Share
Central Sector |  | 7864.11 | 12224.2 | 3728 | 2257 | 825 | 26898.31 | 45.683
State Sector |  | 8620.5 | 14883 | 5436 | 2759.5 | 283 | 31982 | 54.317
Total |  | 16484.61 | 27107.2 | 9164 | 5016.5 | 1108 | 58880.31 | 100
G. Sourcewise generation (Gross) (MU)
|  | NR | WR | SR | ER | NER | All India | % Share
Coal |  | 708.86 | 1412.79 | 675.33 | 693.84 | 10.91 | 3501.73 | 77.0205
Lignite |  | 27.16 | 22.54 | 64.18 | 0 | 0 | 113.88 | 2.5048
Hydro |  | 142.23 | 28.03 | 51.2 | 24.97 | 7.74 | 254.17 | 5.5905
Nuclear |  | 24.76 | 34.89 | 76.4 | 0 | 0 | 136.05 | 2.9924
Gas, Naptha & Diesel |  | 4.26 | 4.49 | 6.4 | 0 | 30.85 | 46 | 1.0118
RES (Wind, Solar, Biomass & Others) |  | 141.31 | 111.52 | 236.81 | 4.14 | 0.88 | 494.66 | 10.88
Total |  | 1048.58 | 1614.26 | 1110.32 | 722.95 | 50.38 | 4546.49 | 100
Share of RES in total generation (%) |  | 13.4763 | 6.9084 | 21.3281 | 0.57265 | 1.7467 | 10.88
Share of Non-fossil fuel (Hydro,Nuclear and RES) in total generation(%) |  | 29.4017 | 10.8062 | 32.8203 | 4.0266 | 17.11 | 19.4629
H. All India Demand Diversity Factor
Based on Regional Max Demands |  | 1.0158
Based on State Max Demands |  | 1.0463
Diversity factor = Sum of regional or state maximum demands / All India maximum demand
*Source: RLDCs for solar connected to ISTS; SLDCs for embedded solar. Limited visibility of embedded solar data.
**Note: All generation MU figures are gross
***Godda (Jharkhand) -> Bangladesh power exchange is through the radial connection (isolated from Indian Grid)
Executive Director-NLDC

## IR-Line
INTER-REGIONAL EXCHANGES
Import=(+ve) /Export =(-ve) for NET (MU)
[6 empty] | Date of Reporting: |  |  | 13-Mar-2023
Sl No | Voltage Level | Line Details | No. of Circuit | Max Import (MW) | Max Export (MW) | Import (MU) | Export (MU) |  | NET (MU)
Import/Export of ER (With NR)
1 | HVDC | ALIPURDUAR-AGRA | 2 | 0 | 0 | 0 | 0 |  | 0
2 | HVDC | PUSAULI B/B | - | 0 | 296 | 0 | 7.22 |  | -7.22
3 | 765 kV | GAYA-VARANASI | 2 | 0 | 865 | 0 | 14.71 |  | -14.71
4 | 765 kV | SASARAM-FATEHPUR | 1 | 0 | 392 | 0 | 6.61 |  | -6.61
5 | 765 kV | GAYA-BALIA | 1 | 0 | 662 | 0 | 10.6 |  | -10.6
6 | 400 kV | PUSAULI-VARANASI | 1 | 0 | 202 | 0 | 3.99 |  | -3.99
7 | 400 kV | PUSAULI -ALLAHABAD | 1 | 0 | 185 | 0 | 3.13 |  | -3.13
8 | 400 kV | MUZAFFARPUR-GORAKHPUR | 2 | 41 | 660 | 0 | 6.44 |  | -6.44
9 | 400 kV | PATNA-BALIA | 2 | 0 | 506 | 0 | 8.12 |  | -8.12
10 | 400 kV | NAUBATPUR-BALIA | 2 | 0 | 528 | 0 | 8.32 |  | -8.32
11 | 400 kV | BIHARSHARIFF-BALIA | 2 | 98 | 297 | 0 | 2.44 |  | -2.44
12 | 400 kV | MOTIHARI-GORAKHPUR | 2 | 0 | 413 | 0 | 5.55 |  | -5.55
13 | 400 kV | BIHARSHARIFF-VARANASI | 2 | 0 | 365 | 0 | 4.84 |  | -4.84
14 | 220 kV | SAHUPURI-KARAMNASA | 1 | 0 | 161 | 0 | 2.54 |  | -2.54
15 | 132 kV | NAGAR UNTARI-RIHAND | 1 | 0 | 0 | 0 | 0 |  | 0
16 | 132 kV | GARWAH-RIHAND | 1 | 25 | 0 | 0.37 | 0 |  | 0.37
17 | 132 kV | KARMANASA-SAHUPURI | 1 | 0 | 36 | 0 | 0 |  | 0
18 | 132 kV | KARMANASA-CHANDAULI | 1 | 0 | 0 | 0 | 0 |  | 0
ER-NR | [5 empty] | 0.37 | 84.51 |  | -84.14
Import/Export of ER (With WR)
1 | 765 kV | JHARSUGUDA-DHARAMJAIGARH | 4 | 912 | 166 | 10.65 | 0 |  | 10.65
2 | 765 kV | NEW RANCHI-DHARAMJAIGARH | 2 | 307 | 965 | 0 | 5.3 |  | -5.3
3 | 765 kV | JHARSUGUDA-DURG | 2 | 0 | 1045 | 0 | 18.3 |  | -18.3
4 | 400 kV | JHARSUGUDA-RAIGARH | 4 | 0 | 763 | 0 | 12.92 |  | -12.92
5 | 400 kV | RANCHI-SIPAT | 2 | 0 | 342 | 0 | 4.24 |  | -4.24
6 | 220 kV | BUDHIPADAR-RAIGARH | 1 | 0 | 208 | 0 | 3.94 |  | -3.94
7 | 220 kV | BUDHIPADAR-KORBA | 2 | 0 | 105 | 0 | 1.07 |  | -1.07
ER-WR | [5 empty] | 10.65 | 45.77 |  | -35.12
Import/Export of ER (With SR)
1 | HVDC | JEYPORE-GAZUWAKA B/B | 2 | 0 | 325 | 0 | 7.33 |  | -7.33
2 | HVDC | TALCHER-KOLAR BIPOLE | 2 | 0 | 1983 | 0 | 43.68 |  | -43.68
3 | 765 kV | ANGUL-SRIKAKULAM | 2 | 0 | 2944 | 0 | 52.07 |  | -52.07
4 | 400 kV | TALCHER-I/C | 2 | 259 | 242 | 0.7 | 0 |  | 0.7
5 | 220 kV | BALIMELA-UPPER-SILERRU | 1 | 0 | 0 | 0 | 0 |  | 0
ER-SR | [5 empty] | 0 | 103.08 |  | -103.08
Import/Export of ER (With NER)
1 | 400 kV | BINAGURI-BONGAIGAON | 2 | 109 | 29 | 1.24 | 0.06 |  | 1.18
2 | 400 kV | ALIPURDUAR-BONGAIGAON | 2 | 444 | 0 | 5.57 | 0 |  | 5.57
3 | 220 kV | ALIPURDUAR-SALAKATI | 2 | 68 | 0 | 0.71 | 0 |  | 0.71
ER-NER | [5 empty] | 7.52 | 0.06 |  | 7.46
Import/Export of NER (With NR)
1 | HVDC | BISWANATH CHARIALI-AGRA | 2 | 484 | 0 | 11.51 | 0 |  | 11.51
NER-NR | [5 empty] | 11.51 | 0 |  | 11.51
Import/Export of WR (With NR)
1 | HVDC | CHAMPA-KURUKSHETRA | 2 | 0 | 1206 | 0 | 28.49 |  | -28.49
2 | HVDC | VINDHYACHAL B/B | - | 183 | 0 | 4.86 | 0 |  | 4.86
3 | HVDC | MUNDRA-MOHINDERGARH | 2 | 0 | 601 | 0 | 14.15 |  | -14.15
4 | 765 kV | GWALIOR-AGRA | 2 | 311 | 1822 | 0 | 18.89 |  | -18.89
5 | 765 kV | GWALIOR-PHAGI | 2 | 0 | 2052 | 0 | 35.32 |  | -35.32
6 | 765 kV | JABALPUR-ORAI | 2 | 0 | 968 | 0 | 22.71 |  | -22.71
7 | 765 kV | GWALIOR-ORAI | 1 | 968 | 0 | 18.15 | 0 |  | 18.15
8 | 765 kV | SATNA-ORAI | 1 | 0 | 971 | 0 | 17.14 |  | -17.14
9 | 765 kV | BANASKANTHA-CHITORGARH | 2 | 2455 | 0 | 45.57 | 0 |  | 45.57
10 | 765 kV | VINDHYACHAL-VARANASI | 2 | 0 | 1850 | 0 | 25.85 |  | -25.85
11 | 400 kV | ZERDA-KANKROLI | 1 | 420 | 0 | 7.29 | 0 |  | 7.29
12 | 400 kV | ZERDA -BHINMAL | 1 | 651 | 0 | 8.88 | 0 |  | 8.88
13 | 400 kV | VINDHYACHAL -RIHAND | 1 | 582 | 0 | 11.08 | 0 |  | 11.08
14 | 400 kV | RAPP-SHUJALPUR | 2 | 230 | 490 | 0 | 2.92 |  | -2.92
15 | 220 kV | BHANPURA-RANPUR | 1 | 0 | 138 | 0 | 2.3 |  | -2.3
16 | 220 kV | BHANPURA-MORAK | 1 | 0 | 30 | 0 | 0.92 |  | -0.92
17 | 220 kV | MEHGAON-AURAIYA | 1 | 116 | 0 | 0.93 | 0 |  | 0.93
18 | 220 kV | MALANPUR-AURAIYA | 1 | 87 | 0 | 1.51 | 0 |  | 1.51
19 | 132 kV | GWALIOR-SAWAI MADHOPUR | 1 | 0 | 0 | 0 | 0 |  | 0
20 | 132 kV | RAJGHAT-LALITPUR | 2 | 0 | 0 | 0 | 0 |  | 0
WR-NR | [5 empty] | 98.27 | 168.69 |  | -70.42
Import/Export of WR (With SR)
1 | HVDC | BHADRAWATI B/B | - | 0 | 1012 | 0 | 11.52 |  | -11.52
2 | HVDC | RAIGARH-PUGALUR | 2 | 0 | 6171 | 0 | 82.46 |  | -82.46
3 | 765 kV | SOLAPUR-RAICHUR | 2 | 1426 | 1580 | 1.55 | 0 |  | 1.55
4 | 765 kV | WARDHA-NIZAMABAD | 2 | 0 | 2955 | 0 | 43.07 |  | -43.07
5 | 400 kV | KOLHAPUR-KUDGI | 2 | 1681 | 0 | 26.31 | 0 |  | 26.31
6 | 220 kV | KOLHAPUR-CHIKODI | 2 | 0 | 0 | 0 | 0 |  | 0
7 | 220 kV | PONDA-AMBEWADI | 1 | 0 | 0 | 0 | 0 |  | 0
8 | 220 kV | XELDEM-AMBEWADI | 1 | 0 | 122 | 2.29 | 0 |  | 2.29
WR-SR | [5 empty] | 30.15 | 137.05 |  | -106.9
INTERNATIONAL EXCHANGES | [7 empty] | Import(+ve)/Export(-ve)
State |  | Region | Line Name |  | Max (MW) | Min (MW) | Avg (MW) |  | Energy Exchange (MU)
|  | ER | 400kV MANGDECHHU-ALIPURDUAR 1,2&3 i.e. ALIPURDUAR RECEIPT (from MANGDECHU HEP 4*180MW) |  | 0 | 0 | 0 |  | -1.888
|  | ER | 400kV TALA-BINAGURI 1,2,4 (& 400kV MALBASE - BINAGURI) i.e. BINAGURI RECEIPT (from TALA HEP 6*170MW) |  | 160 | 0 | 51 |  | 1.215
BHUTAN |  | ER | 220kV CHUKHA-BIRPARA 1&2 (& 220kV MALBASE - BIRPARA) i.e. BIRPARA RECEIPT (from CHUKHA HEP 4*84MW) |  | 0 | 0 | 0 |  | -1.75
|  | NER | 132kV GELEPHU-SALAKATI |  | -22 | -7 | -14 |  | -0.34
|  | NER | 132kV MOTANGA-RANGIA |  | 15 | -5 | 3 |  | 0.06
|  | NR | 132kV MAHENDRANAGAR-TANAKPUR(NHPC) |  | -74 | 0 | -65 |  | -1.55
NEPAL |  | ER | NEPAL IMPORT (FROM BIHAR) |  | -152.4 | -98.61 | -134 |  | -3.209
|  | ER | 400kV DHALKEBAR-MUZAFFARPUR 1&2 |  | -376 | -287 | -338 |  | -8.1
|  | ER | BHERAMARA B/B HVDC (B'DESH) |  | -902 | -786 | -860.29 |  | -20.647
BANGLADESH |  | ER (Isolated from Indian Grid) | 400kV GODDA_TPS-RAHANPUR (B'DESH) D/C |  | 78.26 | -43.804 | 3 |  | 0.0727
|  | NER | 132kV COMILLA-SURAJMANI NAGAR 1&2 |  | -166 | 0 | -142.0833 |  | -3.41