## MOP_E
Report for previous day | [5 empty] | Date of Reporting: |  | 13-Apr-2024
A. Power Supply Position at All India and Regional level
|  | NR | WR | SR | ER | NER | TOTAL
Demand Met during Evening Peak hrs(MW) (at 20:00 hrs; from RLDCs) |  | 57612 | 59856 | 50664 | 25626 | 2938 | 196696
Peak Shortage (MW) |  | 0 | 0 | 0 | 0 | 0 | 0
Energy Met (MU) |  | 1235 | 1483.2 | 1334.73 | 540.07 | 57.65 | 4650.65
Hydro Gen (MU) |  | 132.74 | 27.39 | 39.9 | 15.85 | 9.68 | 225.56
Wind Gen (MU) |  | 24.62 | 65.8 | 66.65 | - | - | 157.07
Solar Gen (MU)* |  | 140.71 | 82.77 | 118.7 | 2.62 | 1.12 | 345.92
Energy Shortage (MU) |  | 0.16 | 0 | 0 | 0.0278 | 0 | 0.1878
Maximum Demand Met During the Day (MW) (From NLDC SCADA) |  | 58086 | 66769 | 63388 | 26033 | 3121 | 206122
Time Of Maximum Demand Met |  | 19:43 | 10:43 | 11:55 | 19:31 | 18:20 | 10:45
B. Frequency Profile (%)
Region | FVI | < 49.7 | 49.7 - 49.8 | 49.8 - 49.9 | < 49.9 | 49.9 - 50.05 | > 50.05
All India | 0.03 | 0 | 0.36 | 3.67 | 4.03 | 81.47 | 14.5
C. Power Supply Position in States
|  | Max.Demand | Shortage during | Energy Met | Drawal | OD(+)/UD(-) | Max OD | Energy
Region | States | Met during the day (MW) | maximum Demand (MW) | (MU) | Schedule (MU) | (MU) | (MW) | Shortage (MU)
| Punjab | 8194 | 0 | 160.12 | 45.5 | 0.17 | 272 | 0
| Haryana | 8318 | 0 | 158.06 | 93.04 | -0.39 | 247 | 0
| Rajasthan | 12606 | 0 | 264.44 | 51.17 | 0.97 | 393 | 0
| Delhi | 4683 | 0 | 96.78 | 87.56 | 0.77 | 152 | 0
NR | UP | 21002 | 0 | 417.43 | 141.34 | -0.81 | 813 | 0
| Uttarakhand | 2092 | 0 | 43.67 | 26.69 | 0.98 | 340 | 0
| HP | 1790 | 0 | 33.81 | 21.26 | 0.25 | 146 | 0
| J&K(UT) & Ladakh(UT) | 2535 | 0 | 52.24 | 40.85 | 0.23 | 283 | 0.16
| Chandigarh | 229 | 0 | 4.44 | 4.34 | 0.1 | 22 | 0
| Railways_NR ISTS | 202 | 0 | 4.08 | 3.69 | 0.39 | 34 | 0
| Chhattisgarh | 5380 | 0 | 119.3 | 59.6 | -0.3 | 340 | 0
| Gujarat | 22231 | 0 | 467.2 | 194.2 | -2.4 | 619 | 0
| MP | 11217 | 0 | 238.7 | 123.8 | -6.7 | 554 | 0
WR | Maharashtra | 25766 | 0 | 583.4 | 201.2 | -7.2 | 676 | 0
| Goa | 768 | 0 | 16.4 | 11.8 | 4.3 | 45 | 0
| DNHDDPDCL | 1250 | 0 | 28.9 | 29.1 | -0.2 | 36 | 0
| AMNSIL | 789 | 0 | 16.9 | 4.5 | 0.3 | 262 | 0
| BALCO | 520 | 0 | 12.4 | 12.5 | -0.1 | 9 | 0
| Andhra Pradesh | 12401 | 0 | 239.08 | 69.75 | -1.28 | 361 | 0
| Telangana | 11720 | 0 | 241.4 | 128.72 | 1.08 | 721 | 0
SR | Karnataka | 16189 | 0 | 316.75 | 151.58 | -1.69 | 695 | 0
| Kerala | 4769 | 0 | 104.72 | 87.25 | 1.72 | 384 | 0
| Tamil Nadu | 19414 | 0 | 422.06 | 279.74 | -5.28 | 804 | 0
| Puducherry | 488 | 0 | 10.72 | 10.46 | -0.33 | 56 | 0
| Bihar | 6271 | 0 | 118.84 | 108.61 | -0.58 | 377 | 0.0278
| DVC | 3285 | 0 | 71.68 | -41.4 | -0.01 | 241 | 0
| Jharkhand | 1926 | 0 | 38.93 | 28.81 | -2.56 | 226 | 0
ER | Odisha | 5528 | 0 | 116.22 | 39.38 | -2.19 | 290 | 0
| West Bengal | 9305 | 0 | 192.7 | 57 | -1.79 | 401 | 0
| Sikkim | 100 | 0 | 1.57 | 1.68 | -0.11 | 13 | 0
| Railways_ER ISTS | 11 | 0 | 0.13 | 0.13 | 0 | 2 | 0
| Arunachal Pradesh | 171 | 0 | 2.38 | 2.55 | -0.23 | 87 | 0
| Assam | 1870 | 0 | 35.9 | 29.81 | 0.29 | 126 | 0
| Manipur | 207 | 0 | 3.1 | 3.1 | 0 | 90 | 0
NER | Meghalaya | 345 | 0 | 5.83 | 4.94 | -0.01 | 63 | 0
| Mizoram | 124 | 0 | 1.94 | 1.82 | -0.16 | 17 | 0
| Nagaland | 151 | 0 | 2.39 | 2.35 | 0.04 | 20 | 0
| Tripura | 305 | 0 | 6.11 | 4.83 | 0.71 | 52 | 0
D. Transnational Exchanges (MU) - Import(+ve)/Export(-ve)
|  | Bhutan | Nepal | Bangladesh | Godda -> Bangladesh
Actual (MU) |  | -6.34 | -10.012 | -19.99 | -20.56
Day Peak (MW) |  | -548.58 | -778.03 | -1043 | -994
E. Import/Export by Regions (in MU) - Import(+ve)/Export(-ve); OD(+)/UD(-)
|  | NR | WR | SR | ER | NER | TOTAL
Schedule(MU) |  | 99.57 | -328.28 | 306.02 | -89.46 | 12.15 | 0
Actual(MU) |  | 111.7 | -327.35 | 311.39 | -114.7 | 12.27 | -6.69
O/D/U/D(MU) |  | 12.13 | 0.93 | 5.37 | -25.24 | 0.12 | -6.69
F. Generation Outage(MW)
|  | NR | WR | SR | ER | NER | TOTAL | % Share
Central Sector |  | 4348.04 | 6094.5 | 4168 | 3635.6 | 201 | 18447.14 | 52.6075
State Sector |  | 4735.5 | 6441.5 | 3110 | 2161.5 | 170 | 16618.5 | 47.3925
Total |  | 9083.54 | 12536 | 7278 | 5797.1 | 371 | 35065.64 | 100
G. Sourcewise generation (Gross) (MU)
|  | NR | WR | SR | ER | NER | All India | % Share
Coal |  | 825.85 | 1652.16 | 723.63 | 723.06 | 16.13 | 3940.83 | 77.92
Lignite |  | 26.62 | 18.23 | 66.31 | 0 | 0 | 111.16 | 2.1979
Hydro |  | 132.74 | 27.39 | 39.9 | 15.85 | 9.68 | 225.56 | 4.4193
Nuclear |  | 28.66 | 52.83 | 50.83 | 0 | 0 | 132.32 | 2.6163
Gas, Naptha & Diesel |  | 17.52 | 44.04 | 5.9 | 0 | 24.11 | 91.57 | 1.8106
RES (Wind, Solar, Biomass & Others) |  | 182.1 | 151.6 | 219.08 | 4.22 | 1.14 | 558.14 | 11.0359
Total |  | 1213.49 | 1946.25 | 1105.65 | 743.13 | 51.06 | 5059.58 | 100
Share of RES in total generation (%) |  | 15.0063 | 7.7893 | 19.8146 | 0.56919 | 2.2327 | 11.0315
Share of Non-fossil fuel (Hydro,Nuclear and RES) in total generation(%) |  | 28.3068 | 11.9111 | 28.0206 | 2.7006 | 21.1908 | 18.1046
H. All India Demand Diversity Factor |  |  |  | I. All India Peak Demand and shortage at Solar and Non-Solar Hour
Based on Regional Max Demands |  | 1.054 |  |  | Max Demand Met(MW) |  | Time | Shortage(MW)
Based on State Max Demands |  | 1.087 |  | Solar hr | 206122 |  | 10:45 | 0
|  |  |  | Non-Solar hr | 200622 |  | 19:27 | 0
Diversity factor = Sum of regional or state maximum demands / All India maximum demand
**Note: All generation MU figures are gross
***Godda (Jharkhand) -> Bangladesh power exchange is through the radial connection (isolated from Indian Grid)
Solar Hours -> 07:00 to 17:00hrs and rest are Non-Solar Hours
*Source: RLDCs for solar connected to ISTS; SLDCs for embedded solar. Limited visibility of embedded solar data.
Executive Director-NLDC

## IR-Line
INTER-REGIONAL EXCHANGES
Import=(+ve) /Export =(-ve) for NET (MU)
[6 empty] | Date of Reporting: |  |  | 13-Apr-2024
Sl No | Voltage Level | Line Details | No. of Circuit | Max Import (MW) | Max Export (MW) | Import (MU) | Export (MU) |  | NET (MU)
Import/Export of ER (With NR)
1 | HVDC | ALIPURDUAR-AGRA | 2 | 0 | 0 | 0 | 0 |  | 0
2 | HVDC | PUSAULI B/B | - | 0 | 48 | 0 | 1.29 |  | -1.29
3 | 765 kV | GAYA-VARANASI | 2 | 103 | 688 | 0 | 10.53 |  | -10.53
4 | 765 kV | SASARAM-FATEHPUR | 1 | 27 | 447 | 0 | 7.47 |  | -7.47
5 | 765 kV | GAYA-BALIA | 1 | 0 | 593 | 0 | 10.06 |  | -10.06
6 | 400 kV | PUSAULI-VARANASI | 1 | 0 | 74 | 0 | 1.02 |  | -1.02
7 | 400 kV | PUSAULI -ALLAHABAD | 1 | 26 | 29 | 0.14 | 0 |  | 0.14
8 | 400 kV | MUZAFFARPUR-GORAKHPUR | 2 | 574 | 448 | 0 | 0.46 |  | -0.46
9 | 400 kV | PATNA-BALIA | 2 | 152 | 682 | 0 | 10.21 |  | -10.21
10 | 400 kV | NAUBATPUR-BALIA | 2 | 86 | 214 | 0 | 2.8 |  | -2.8
11 | 400 kV | BIHARSHARIFF-BALIA | 2 | 424 | 121 | 2.6 | 0 |  | 2.6
12 | 400 kV | MOTIHARI-GORAKHPUR | 2 | 285 | 353 | 0 | 3.96 |  | -3.96
13 | 400 kV | BIHARSHARIFF-VARANASI | 2 | 121 | 144 | 0 | 0.85 |  | -0.85
14 | 220 kV | SAHUPURI-KARAMNASA | 1 | 24 | 70 | 0 | 0.94 |  | -0.94
15 | 132 kV | NAGAR UNTARI-RIHAND | 1 | 0 | 0 | 0 | 0 |  | 0
16 | 132 kV | GARWAH-RIHAND | 1 | 30 | 0 | 0.65 | 0 |  | 0.65
17 | 132 kV | KARMANASA-SAHUPURI | 1 | 0 | 0 | 0 | 0 |  | 0
18 | 132 kV | KARMANASA-CHANDAULI | 1 | 0 | 0 | 0 | 0 |  | 0
ER-NR | [5 empty] | 3.39 | 49.59 |  | -46.2
Import/Export of ER (With WR)
1 | 765 kV | JHARSUGUDA-DHARAMJAIGARH | 4 | 1402 | 0 | 20.67 | 0 |  | 20.67
2 | 765 kV | NEW RANCHI-DHARAMJAIGARH | 2 | 726 | 816 | 0 | 3.08 |  | -3.08
3 | 765 kV | JHARSUGUDA-DURG | 2 | 0 | 964 | 0 | 17.01 |  | -17.01
4 | 400 kV | JHARSUGUDA-RAIGARH | 4 | 11 | 306 | 0 | 4.05 |  | -4.05
5 | 400 kV | RANCHI-SIPAT | 2 | 161 | 215 | 0 | 1.35 |  | -1.35
6 | 220 kV | BUDHIPADAR-RAIGARH | 1 | 56 | 95 | 0 | 0.54 |  | -0.54
7 | 220 kV | BUDHIPADAR-KORBA | 2 | 0 | 1 | 0 | 0 |  | 0
ER-WR | [5 empty] | 20.67 | 26.03 |  | -5.36
Import/Export of ER (With SR)
1 | HVDC | JEYPORE-GAZUWAKA B/B | 2 | 0 | 630 | 0 | 14.46 |  | -14.46
2 | HVDC | TALCHER-KOLAR BIPOLE | 2 | 0 | 1493 | 0 | 36.11 |  | -36.11
3 | 765 kV | ANGUL-SRIKAKULAM | 2 | 0 | 2841 | 0 | 57.42 |  | -57.42
4 | 400 kV | TALCHER-I/C | 2 | 426 | 150 | 3.38 | 0 |  | 3.38
5 | 220 kV | BALIMELA-UPPER-SILERRU | 1 | 0 | 0 | 0 | 0 |  | 0
ER-SR | [5 empty] | 0 | 107.99 |  | -107.99
Import/Export of ER (With NER)
1 | 400 kV | BINAGURI-BONGAIGAON | 2 | 236 | 172 | 1.7 | 0.95 |  | 0.75
2 | 400 kV | ALIPURDUAR-BONGAIGAON | 2 | 463 | 134 | 3.54 | 0 |  | 3.54
3 | 220 kV | ALIPURDUAR-SALAKATI | 2 | 33 | 19 | 0.13 | 0 |  | 0.13
ER-NER | [5 empty] | 5.37 | 0.95 |  | 4.42
Import/Export of NER (With NR)
1 | HVDC | BISWANATH CHARIALI-AGRA | 2 | 659 | 0 | 16.35 | 0 |  | 16.35
NER-NR | [5 empty] | 16.35 | 0 |  | 16.35
Import/Export of WR (With NR)
1 | HVDC | CHAMPA-KURUKSHETRA | 2 | 0 | 2518 | 0 | 58.43 |  | -58.43
2 | HVDC | VINDHYACHAL B/B | - | 514 | 0 | 9.44 | 0 |  | 9.44
3 | HVDC | MUNDRA-MOHINDERGARH | 2 | 0 | 786 | 0 | 15.71 |  | -15.71
4 | 765 kV | GWALIOR-AGRA | 2 | 94 | 1671 | 0.04 | 16.87 |  | -16.83
5 | 765 kV | GWALIOR-PHAGI | 2 | 900 | 1064 | 3.54 | 13.28 |  | -9.74
6 | 765 kV | JABALPUR-ORAI | 2 | 336 | 624 | 0 | 9.68 |  | -9.68
7 | 765 kV | GWALIOR-ORAI | 1 | 563 | 0 | 9.29 | 0 |  | 9.29
8 | 765 kV | SATNA-ORAI | 1 | 0 | 1028 | 0 | 20.09 |  | -20.09
9 | 765 kV | BANASKANTHA-CHITORGARH | 2 | 2217 | 216 | 22.72 | 0.24 |  | 22.48
10 | 765 kV | VINDHYACHAL-VARANASI | 2 | 0 | 2428 | 0 | 35.59 |  | -35.59
11 | 400 kV | ZERDA-KANKROLI | 1 | 454 | 0 | 5.59 | 0 |  | 5.59
12 | 400 kV | ZERDA -BHINMAL | 1 | 453 | 0 | 5.59 | 0 |  | 5.59
13 | 400 kV | VINDHYACHAL -RIHAND | 1 | 965 | 0 | 21.86 | 0 |  | 21.86
14 | 400 kV | RAPP-SHUJALPUR | 2 | 678 | 248 | 4.83 | 0.82 |  | 4.01
15 | 400 kV | NEEMUCH-Chittorgarh | 2 | 693 | 206 | 4.67 | 0.75 |  | 3.92
16 | 220 kV | BHANPURA-RANPUR | 1 | 0 | 127 | 0 | 2.27 |  | -2.27
17 | 220 kV | BHANPURA-MORAK | 1 | 0 | 30 | 0 | 1.79 |  | -1.79
18 | 220 kV | MEHGAON-AURAIYA | 1 | 65 | 0 | 1.06 | 0 |  | 1.06
19 | 220 kV | MALANPUR-AURAIYA | 1 | 49 | 0 | 0.6 | 0 |  | 0.6
20 | 132 kV | GWALIOR-SAWAI MADHOPUR | 1 | 0 | 0 | 0 | 0 |  | 0
21 | 132 kV | RAJGHAT-LALITPUR | 2 | 0 | 0 | 0 | 0 |  | 0
WR-NR | [5 empty] | 89.23 | 175.52 |  | -86.29
Import/Export of WR (With SR)
1 | HVDC | BHADRAWATI B/B | - | 0 | 1012 | 0 | 16.38 |  | -16.38
2 | HVDC | RAIGARH-PUGALUR | 2 | 0 | 6024 | 0 | 109.86 |  | -109.86
3 | 765 kV | SOLAPUR-RAICHUR | 2 | 0 | 2002 | 0 | 28.13 |  | -28.13
4 | 765 kV | WARDHA-NIZAMABAD | 2 | 0 | 2617 | 0 | 50.9 |  | -50.9
5 | 765 kV | WARORA-WARANGAL(NEW) | 2 | 0 | 3004 | 0 | 59.62 |  | -59.62
6 | 400 kV | KOLHAPUR-KUDGI | 2 | 1135 | 0 | 15.03 | 0 |  | 15.03
7 | 220 kV | KOLHAPUR-CHIKODI | 2 | 0 | 0 | 0 | 0 |  | 0
8 | 220 kV | PONDA-AMBEWADI | 1 | 0 | 72 | 1.55 | 0 |  | 1.55
9 | 220 kV | XELDEM-AMBEWADI | 1 | 0 | 132 | 2.57 | 0 |  | 2.57
WR-SR | [5 empty] | 19.15 | 264.89 |  | -245.74
INTERNATIONAL EXCHANGES | [7 empty] | Import(+ve)/Export(-ve)
State |  | Region | Line Name |  | Max (MW) | Min (MW) | Avg (MW) |  | Energy Exchange (MU)
|  | ER | 400kV MANGDECHHU-ALIPURDUAR 1,2&3 i.e. ALIPURDUAR RECEIPT (from MANGDECHU HEP 4*180MW) |  | -168.242 | 144.566 | -36.32 |  | -0.8716
|  | ER | 400kV TALA-BINAGURI 1,2,4 (& 400kV MALBASE - BINAGURI) i.e. BINAGURI RECEIPT (from TALA HEP 6*170MW) |  | -297.704 | 102.844 | -90.88 |  | -2.181
BHUTAN |  | ER | 220kV CHUKHA-BIRPARA 1&2 (& 220kV MALBASE - BIRPARA) i.e. BIRPARA RECEIPT (from CHUKHA HEP 4*84MW) |  | -255.392 | -76.658 | -151.71 |  | -3.641
|  | NER | 132kV GELEPHU-SALAKATI |  | -12.58 | 0.32 | -4.583 |  | -0.11
|  | NER | 132kV MOTANGA-RANGIA |  | 38 | 12.3 | 19.167 |  | 0.46
|  | NR | NEPAL IMPORT (FROM UP) |  | 0 | 0 | 0 |  | 1.16
NEPAL |  | NR | 132kV MAHENDRANAGAR-TANAKPUR(NHPC) |  | -72 | 0 | -46 |  | -1.1
|  | ER | NEPAL IMPORT (FROM BIHAR) |  | -284.03 | -3.89 | -147.583 |  | -3.542
|  | ER | 400kV DHALKEBAR-MUZAFFARPUR 1&2 |  | -494 | -30 | -272.083 |  | -6.53
|  | ER | BHERAMARA B/B HVDC (B'DESH) |  | -943 | -649 | -749.58 |  | -17.99
BANGLADESH |  | ER (Isolated from Indian Grid) | 400kV GODDA_TPS-RAHANPUR (B'DESH) D/C |  | -994 | -799 | -856.667 |  | -20.56
|  | NER | 132kV COMILLA-SURAJMANI NAGAR 1&2 |  | -100 | 0 | -83.3333 |  | -2

## CrossBorder
|  | CROSS BORDER EXCHANGE SCHEDULE | [5 empty] | Date of Reporting: |  |  | 13-Apr-2024
Export From India (in MU)
T-GNA
| GNA |  |  | COLLECTIVE
Country | (ISGS/PPA) |  | BILATERAL | IDAM |  |  | RTM |  |  |  |  | TOTAL
|  |  | TOTAL | IEX | PXIL | HPX | IEX |  | PXIL | HPX
Bhutan | 0 |  | 0 | 6.41 | 0 | 0 | 0.83 |  | 0 | 0 |  | 7.24
Nepal | 0.23 |  | 0 | 6.36 | 0 | 0 | 0 |  | 0 | 0 |  | 6.59
Bangladesh | 17.9 |  | 0 | 0 | 0 | 0 | 0 |  | 0 | 0 |  | 17.9
Myanmar | 0 |  | 0 | 0 | 0 | 0 | 0 |  | 0 | 0 |  | 0
Total Export | 18.13 |  | 0 | 12.77 | 0 | 0 | 0.83 |  | 0 | 0 |  | 31.73
Import by India(in MU)
T-GNA
| GNA |  |  | COLLECTIVE
Country | (ISGA/PPA) |  | BILATERAL | IDAM |  |  | RTM |  |  |  |  | TOTAL
|  |  | TOTAL | IEX | PXIL | HPX | IEX |  | PXIL | HPX
Bhutan | 0.36 |  | 0 | 0 | 0 | 0 | 0 |  | 0 | 0 |  | 0.36
Nepal | 0 |  | 0 | 0 | 0 | 0 | 0 |  | 0 | 0 |  | 0
Bangladesh | 0 |  | 0 | 0 | 0 | 0 | 0 |  | 0 | 0 |  | 0
Myanmar | 0 |  | 0 | 0 | 0 | 0 | 0 |  | 0 | 0 |  | 0
Total Import | 0.36 |  | 0 | 0 | 0 | 0 | 0 |  | 0 | 0 |  | 0.36
Net from India(in MU) -ve : Export / +ve : Import
T-GNA
| GNA |  |  | COLLECTIVE
Country | (ISGS/PPA) |  | BILATERAL | IDAM |  |  | RTM |  |  |  |  | TOTAL
|  |  | TOTAL | IEX | PXIL | HPX | IEX |  | PXIL | HPX
Bhutan | 0.36 |  | 0 | -6.41 | 0 | 0 | -0.83 |  | 0 | 0 |  | -6.88
Nepal | -0.23 |  | 0 | -6.36 | 0 | 0 | 0 |  | 0 | 0 |  | -6.59
Bangladesh | -17.9 |  | 0 | 0 | 0 | 0 | 0 |  | 0 | 0 |  | -17.9
Myanmar | 0 |  | 0 | 0 | 0 | 0 | 0 |  | 0 | 0 |  | 0
Total Net | -17.77 |  | 0 | -12.77 | 0 | 0 | -0.83 |  | 0 | 0 |  | -31.37