## MOP_E
Report for previous day | [5 empty] | Date of Reporting: |  | 13-Jun-2023
A. Power Supply Position at All India and Regional level
|  | NR | WR | SR | ER | NER | TOTAL
Demand Met during Evening Peak hrs(MW) (at 20:00 hrs; from RLDCs) |  | 69843 | 62024 | 46951 | 24446 | 3179 | 206443
Peak Shortage (MW) |  | 50 | 0 | 0 | 319 | 16 | 385
Energy Met (MU) |  | 1587 | 1431.8 | 1165.82 | 576.18 | 56.33 | 4817.13
Hydro Gen (MU) |  | 298.09 | 26.04 | 56.3 | 77.6 | 25.92 | 483.95
Wind Gen (MU) |  | 42.55 | 213.94 | 193.02 | - | - | 449.51
Solar Gen (MU)* |  | 137.8 | 60.15 | 124.77 | 2.98 | 0.73 | 326.43
Energy Shortage (MU) |  | 3.85 | 0 | 0 | 2.3358 | 1.33 | 7.5158
Maximum Demand Met During the Day (MW) (From NLDC SCADA) |  | 73064 | 65173 | 54744 | 27520 | 3220 | 218673
Time Of Maximum Demand Met |  | 22:34 | 15:23 | 14:59 | 12:15 | 19:21 | 14:50
B. Frequency Profile (%)
Region | FVI | < 49.7 | 49.7 - 49.8 | 49.8 - 49.9 | < 49.9 | 49.9 - 50.05 | > 50.05
All India | 0.058 | 0 | 0 | 1.24 | 1.24 | 65.34 | 33.42
C. Power Supply Position in States
|  | Max.Demand | Shortage during | Energy Met | Drawal | OD(+)/UD(-) | Max OD | Energy
Region | States | Met during the day (MW) | maximum Demand (MW) | (MU) | Schedule (MU) | (MU) | (MW) | Shortage (MU)
| Punjab | 9946 | 0 | 207.12 | 111.76 | -1.02 | 108 | 0
| Haryana | 10373 | 625 | 211.95 | 155.96 | -0.75 | 336 | 1.47
| Rajasthan | 15664 | 0 | 325.13 | 95.28 | -2.03 | 355 | 0
| Delhi | 6782 | 0 | 135.19 | 122.13 | -1.85 | 245 | 0
NR | UP | 26992 | 0 | 554.79 | 280 | -0.71 | 550 | 1.24
| Uttarakhand | 2424 | 0 | 52.58 | 25.57 | -1.14 | 56 | 0
| HP | 1510 | 0 | 30.61 | -0.14 | 0.06 | 143 | 0
| J&K(UT) & Ladakh(UT) | 2847 | 110 | 58.78 | 25.93 | 0.47 | 137 | 1.14
| Chandigarh | 341 | 0 | 6.64 | 6.74 | -0.1 | 28 | 0
| Railways_NR ISTS | 178 | 0 | 3.93 | 3.37 | 0.56 | 45 | 0
| Chhattisgarh | 4888 | 0 | 112.4 | 53.7 | -0.4 | 205 | 0
| Gujarat | 18967 | 0 | 374.1 | 143.8 | -1.9 | 1060 | 0
| MP | 11671 | 0 | 261.7 | 143.6 | -3.1 | 355 | 0
WR | Maharashtra | 26977 | 0 | 610 | 206.8 | 3.8 | 1262 | 0
| Goa | 736 | 0 | 14.3 | 14.9 | -0.8 | 48 | 0
| DNHDDPDCL | 1264 | 0 | 29 | 29.2 | -0.2 | 54 | 0
| AMNSIL | 821 | 0 | 18 | 6.8 | -0.1 | 281 | 0
| BALCO | 517 | 0 | 12.3 | 12.5 | -0.2 | 6 | 0
| Andhra Pradesh | 12451 | 0 | 251.66 | 85.54 | 0.11 | 699 | 0
| Telangana | 10218 | 0 | 205.21 | 75.07 | 1.33 | 549 | 0
SR | Karnataka | 12172 | 0 | 245.21 | 77.06 | 2.48 | 864 | 0
| Kerala | 3767 | 0 | 77.17 | 58.13 | 1.94 | 424 | 0
| Tamil Nadu | 17758 | 0 | 376.03 | 159.18 | -1.18 | 717 | 0
| Puducherry | 476 | 0 | 10.54 | 10.15 | -0.32 | 56 | 0
| Bihar | 6527 | 319 | 133.83 | 124.05 | -1.31 | 283 | 2.2838
| DVC | 3495 | 0 | 76.93 | -47.22 | 0.27 | 373 | 0
| Jharkhand | 1802 | 0 | 37.37 | 35.75 | -3.34 | 146 | 0.052
ER | Odisha | 6854 | 0 | 122.02 | 59.01 | -2.83 | 320 | 0
| West Bengal | 10648 | 0 | 204.41 | 85.26 | -3.26 | 407 | 0
| Sikkim | 99 | 0 | 1.39 | 1.41 | -0.02 | 42 | 0
| Railways_ER ISTS | 16 | 0 | 0.23 | 0.27 | -0.04 | 5 | 0
| Arunachal Pradesh | 158 | 0 | 2.65 | 2.69 | -0.24 | 43 | 0
| Assam | 2120 | 0 | 37.05 | 30.45 | 0.25 | 149 | 0
| Manipur | 162 | 0 | 2.32 | 2.31 | 0.01 | 22 | 0
NER | Meghalaya | 337 | 16 | 5.07 | 1.35 | -0.17 | 39 | 1.33
| Mizoram | 115 | 0 | 1.77 | 1.77 | -0.27 | 9 | 0
| Nagaland | 151 | 0 | 2.62 | 2.39 | -0.04 | 22 | 0
| Tripura | 259 | 0 | 4.85 | 4.58 | 0.04 | 69 | 0
D. Transnational Exchanges (MU) - Import(+ve)/Export(-ve)
|  | Bhutan | Nepal | Bangladesh | Godda -> Bangladesh
Actual (MU) |  | 7.7523 | -3.995 | -24.857 | -25.4571
Day Peak (MW) |  | 476.61 | -423.07 | -1088 | -1172.34
E. Import/Export by Regions (in MU) - Import(+ve)/Export(-ve); OD(+)/UD(-)
|  | NR | WR | SR | ER | NER | TOTAL
Schedule(MU) |  | 328.26 | -306.85 | 58.88 | -80.35 | 0.04 | -0.02
Actual(MU) |  | 309.68 | -314.48 | 90.685 | -90.4 | -0.44 | -4.955
O/D/U/D(MU) |  | -18.58 | -7.63 | 31.805 | -10.05 | -0.48 | -4.935
F. Generation Outage(MW)
|  | NR | WR | SR | ER | NER | TOTAL | % Share
Central Sector |  | 1874.84 | 6261.75 | 5428 | 1455 | 817.8 | 15837.39 | 39.2852
State Sector |  | 5799.5 | 10038 | 6398 | 2000 | 241 | 24476.5 | 60.7148
Total |  | 7674.34 | 16299.75 | 11826 | 3455 | 1058.8 | 40313.89 | 100
G. Sourcewise generation (Gross) (MU)
|  | NR | WR | SR | ER | NER | All India | % Share
Coal |  | 788.68 | 1485.933 | 635.93 | 665.98 | 14.63 | 3591.153 | 68.9908
Lignite |  | 25.41 | 19.39 | 55.46 | 0 | 0 | 100.26 | 1.9261
Hydro |  | 298.09 | 26.04 | 56.3 | 77.6 | 25.92 | 483.95 | 9.2973
Nuclear |  | 29.1 | 31.77 | 45.5 | 0 | 0 | 106.37 | 2.0435
Gas, Naptha & Diesel |  | 35.39 | 43.427 | 6.5 | 0 | 22.62 | 107.937 | 2.0736
RES (Wind, Solar, Biomass & Others) |  | 188.71 | 275.3 | 347.01 | 3.84 | 0.73 | 815.59 | 15.6686
Total |  | 1365.38 | 1881.86 | 1146.7 | 747.42 | 63.9 | 5205.26 | 100
Share of RES in total generation (%) |  | 13.8211 | 14.6291 | 30.2616 | 0.51377 | 1.1424 | 15.6686
Share of Non-fossil fuel (Hydro,Nuclear and RES) in total generation(%) |  | 37.7844 | 17.7011 | 39.1393 | 10.8961 | 41.7058 | 27.0094
H. All India Demand Diversity Factor |  |  |  | I. All India Peak Demand and shortage at Solar and Non-Solar Hour
Based on Regional Max Demands |  | 1.023 |  |  | Max Demand Met(MW) |  | Time | Shortage(MW)
Based on State Max Demands |  | 1.063 |  | Solar hr | 218673 |  | 14:50 | 178
|  |  |  | Non-Solar hr | 213534 |  | 22:45 | 1982
Diversity factor = Sum of regional or state maximum demands / All India maximum demand
**Note: All generation MU figures are gross
***Godda (Jharkhand) -> Bangladesh power exchange is through the radial connection (isolated from Indian Grid)
Solar Hours -> 06:00 to 18:00hrs and rest are Non-Solar Hours
*Source: RLDCs for solar connected to ISTS; SLDCs for embedded solar. Limited visibility of embedded solar data.
Executive Director-NLDC

## IR-Line
INTER-REGIONAL EXCHANGES
Import=(+ve) /Export =(-ve) for NET (MU)
[6 empty] | Date of Reporting: |  |  | 13-Jun-2023
Sl No | Voltage Level | Line Details | No. of Circuit | Max Import (MW) | Max Export (MW) | Import (MU) | Export (MU) |  | NET (MU)
Import/Export of ER (With NR)
1 | HVDC | ALIPURDUAR-AGRA | 2 | 0 | 0 | 0 | 0 |  | 0
2 | HVDC | PUSAULI B/B | - | 0 | 97 | 0 | 2.46 |  | -2.46
3 | 765 kV | GAYA-VARANASI | 2 | 475 | 608 | 0 | 3.98 |  | -3.98
4 | 765 kV | SASARAM-FATEHPUR | 1 | 121 | 431 | 0 | 5.3 |  | -5.3
5 | 765 kV | GAYA-BALIA | 1 | 0 | 804 | 0 | 14.13 |  | -14.13
6 | 400 kV | PUSAULI-VARANASI | 1 | 0 | 107 | 0 | 1.23 |  | -1.23
7 | 400 kV | PUSAULI -ALLAHABAD | 1 | 0 | 87 | 0 | 1.14 |  | -1.14
8 | 400 kV | MUZAFFARPUR-GORAKHPUR | 2 | 0 | 1033 | 0 | 15.39 |  | -15.39
9 | 400 kV | PATNA-BALIA | 2 | 0 | 592 | 0 | 10.47 |  | -10.47
10 | 400 kV | NAUBATPUR-BALIA | 2 | 0 | 633 | 0 | 9.05 |  | -9.05
11 | 400 kV | BIHARSHARIFF-BALIA | 2 | 51 | 489 | 0 | 6.63 |  | -6.63
12 | 400 kV | MOTIHARI-GORAKHPUR | 2 | 0 | 547 | 0 | 8.83 |  | -8.83
13 | 400 kV | BIHARSHARIFF-VARANASI | 2 | 160 | 330 | 0 | 3.74 |  | -3.74
14 | 220 kV | SAHUPURI-KARAMNASA | 1 | 0 | 201 | 0 | 4.02 |  | -4.02
15 | 132 kV | NAGAR UNTARI-RIHAND | 1 | 0 | 0 | 0 | 0 |  | 0
16 | 132 kV | GARWAH-RIHAND | 1 | 25 | 0 | 0.76 | 0 |  | 0.76
17 | 132 kV | KARMANASA-SAHUPURI | 1 | 0 | 65 | 0 | 0 |  | 0
18 | 132 kV | KARMANASA-CHANDAULI | 1 | 0 | 0 | 0 | 0 |  | 0
ER-NR | [5 empty] | 0.76 | 86.37 |  | -85.61
Import/Export of ER (With WR)
1 | 765 kV | JHARSUGUDA-DHARAMJAIGARH | 4 | 1316 | 104 | 15.71 | 0 |  | 15.71
2 | 765 kV | NEW RANCHI-DHARAMJAIGARH | 2 | 1800 | 172 | 23.24 | 0 |  | 23.24
3 | 765 kV | JHARSUGUDA-DURG | 2 | 0 | 673 | 0 | 8.55 |  | -8.55
4 | 400 kV | JHARSUGUDA-RAIGARH | 4 | 0 | 491 | 0 | 7.57 |  | -7.57
5 | 400 kV | RANCHI-SIPAT | 2 | 350 | 108 | 3.05 | 0 |  | 3.05
6 | 220 kV | BUDHIPADAR-RAIGARH | 1 | 0 | 68 | 0 | 2.12 |  | -2.12
7 | 220 kV | BUDHIPADAR-KORBA | 2 | 147 | 0 | 2.13 | 0 |  | 2.13
ER-WR | [5 empty] | 44.13 | 18.24 |  | 25.89
Import/Export of ER (With SR)
1 | HVDC | JEYPORE-GAZUWAKA B/B | 2 | 602 | 0 | 8.24 | 0 |  | 8.24
2 | HVDC | TALCHER-KOLAR BIPOLE | 2 | 0 | 996 | 0 | 22.04 |  | -22.04
3 | 765 kV | ANGUL-SRIKAKULAM | 2 | 0 | 3428 | 0 | 58.18 |  | -58.18
4 | 400 kV | TALCHER-I/C | 2 | 910 | 0 | 10.4 | 0 |  | 10.4
5 | 220 kV | BALIMELA-UPPER-SILERRU | 1 | 0 | 0 | 0 | 0 |  | 0
ER-SR | [5 empty] | 8.24 | 80.22 |  | -71.98
Import/Export of ER (With NER)
1 | 400 kV | BINAGURI-BONGAIGAON | 2 | 313 | 95 | 2.24 | 0.31 |  | 1.93
2 | 400 kV | ALIPURDUAR-BONGAIGAON | 2 | 457 | 139 | 3.02 | 0 |  | 3.02
3 | 220 kV | ALIPURDUAR-SALAKATI | 2 | 89 | 80 | 0.43 | 0 |  | 0.43
ER-NER | [5 empty] | 5.69 | 0.31 |  | 5.38
Import/Export of NER (With NR)
1 | HVDC | BISWANATH CHARIALI-AGRA | 2 | 186 | 0 | 3.66 | 0 |  | 3.66
NER-NR | [5 empty] | 3.66 | 0 |  | 3.66
Import/Export of WR (With NR)
1 | HVDC | CHAMPA-KURUKSHETRA | 2 | 0 | 5039 | 0 | 70.64 |  | -70.64
2 | HVDC | VINDHYACHAL B/B | - | 47 | 0 | 1.23 | 0 |  | 1.23
3 | HVDC | MUNDRA-MOHINDERGARH | 2 | 0 | 298 | 0 | 7.34 |  | -7.34
4 | 765 kV | GWALIOR-AGRA | 2 | 0 | 2112 | 0 | 40.26 |  | -40.26
5 | 765 kV | GWALIOR-PHAGI | 2 | 446 | 1116 | 0.92 | 13.94 |  | -13.02
6 | 765 kV | JABALPUR-ORAI | 2 | 0 | 1044 | 0 | 38.11 |  | -38.11
7 | 765 kV | GWALIOR-ORAI | 1 | 649 | 0 | 10.44 | 0 |  | 10.44
8 | 765 kV | SATNA-ORAI | 1 | 0 | 1036 | 0 | 22.07 |  | -22.07
9 | 765 kV | BANASKANTHA-CHITORGARH | 2 | 444 | 1260 | 0.84 | 8.41 |  | -7.57
10 | 765 kV | VINDHYACHAL-VARANASI | 2 | 0 | 3406 | 0 | 66.06 |  | -66.06
11 | 400 kV | ZERDA-KANKROLI | 1 | 100 | 208 | 0.37 | 1.06 |  | -0.69
12 | 400 kV | ZERDA -BHINMAL | 1 | 210 | 258 | 2.32 | 0.83 |  | 1.49
13 | 400 kV | VINDHYACHAL -RIHAND | 1 | 951 | 0 | 21.09 | 0 |  | 21.09
14 | 400 kV | RAPP-SHUJALPUR | 2 | 222 | 353 | 0.92 | 3.13 |  | -2.21
15 | 220 kV | BHANPURA-RANPUR | 1 | 0 | 0 | 0 | 0 |  | 0
16 | 220 kV | BHANPURA-MORAK | 1 | 0 | 30 | 0 | 2.68 |  | -2.68
17 | 220 kV | MEHGAON-AURAIYA | 1 | 88 | 1 | 0.82 | 0 |  | 0.82
18 | 220 kV | MALANPUR-AURAIYA | 1 | 59 | 15 | 0.34 | 0.05 |  | 0.29
19 | 132 kV | GWALIOR-SAWAI MADHOPUR | 1 | 0 | 0 | 0 | 0 |  | 0
20 | 132 kV | RAJGHAT-LALITPUR | 2 | 0 | 0 | 0 | 0 |  | 0
WR-NR | [5 empty] | 39.29 | 274.58 |  | -235.29
Import/Export of WR (With SR)
1 | HVDC | BHADRAWATI B/B | - | 992 | 304 | 5.97 | 5.25 |  | 0.72
2 | HVDC | RAIGARH-PUGALUR | 2 | 0 | 3009 | 0 | 32.2 |  | -32.2
3 | 765 kV | SOLAPUR-RAICHUR | 2 | 1344 | 1924 | 4.71 | 9.89 |  | -5.18
4 | 765 kV | WARDHA-NIZAMABAD | 2 | 0 | 2897 | 0 | 41.44 |  | -41.44
5 | 400 kV | KOLHAPUR-KUDGI | 2 | 1329 | 0 | 22.57 | 0 |  | 22.57
6 | 220 kV | KOLHAPUR-CHIKODI | 2 | 0 | 0 | 0 | 0 |  | 0
7 | 220 kV | PONDA-AMBEWADI | 1 | 2 | 0 | 0.04 | 0 |  | 0.04
8 | 220 kV | XELDEM-AMBEWADI | 1 | 0 | 132 | 2.31 | 0 |  | 2.31
WR-SR | [5 empty] | 35.6 | 88.78 |  | -53.18
INTERNATIONAL EXCHANGES | [7 empty] | Import(+ve)/Export(-ve)
State |  | Region | Line Name |  | Max (MW) | Min (MW) | Avg (MW) |  | Energy Exchange (MU)
|  | ER | 400kV MANGDECHHU-ALIPURDUAR 1,2&3 i.e. ALIPURDUAR RECEIPT (from MANGDECHU HEP 4*180MW) |  | 334.913 | 197.892 | 247.82 |  | 5.9477
|  | ER | 400kV TALA-BINAGURI 1,2,4 (& 400kV MALBASE - BINAGURI) i.e. BINAGURI RECEIPT (from TALA HEP 6*170MW) |  | 179.976 | 110.963 | 132.33 |  | 3.176
BHUTAN |  | ER | 220kV CHUKHA-BIRPARA 1&2 (& 220kV MALBASE - BIRPARA) i.e. BIRPARA RECEIPT (from CHUKHA HEP 4*84MW) |  | -137.001 | -67.752 | -99.79 |  | -2.395
|  | NER | 132kV GELEPHU-SALAKATI |  | 8.27 | -4.32 | 1.142 |  | 0.0274
|  | NER | 132kV MOTANGA-RANGIA |  | 52.34 | 28.99 | 41.454 |  | 0.9949
|  | NR | 132kV MAHENDRANAGAR-TANAKPUR(NHPC) |  | -76 | 0 | -52 |  | -1.25
NEPAL |  | ER | NEPAL IMPORT (FROM BIHAR) |  | -53.07 | -2.9 | -16.875 |  | -0.405
|  | ER | 400kV DHALKEBAR-MUZAFFARPUR 1&2 |  | -294 | 0 | -97.5 |  | -2.34
|  | ER | BHERAMARA B/B HVDC (B'DESH) |  | -922 | -782 | -896.54 |  | -21.517
BANGLADESH |  | ER (Isolated from Indian Grid) | 400kV GODDA_TPS-RAHANPUR (B'DESH) D/C |  | -1172.34 | -968.86 | -1060.713 |  | -25.4571
|  | NER | 132kV COMILLA-SURAJMANI NAGAR 1&2 |  | -166 | 0 | -139.1667 |  | -3.34