## MOP_E
Report for previous day | [5 empty] | Date of Reporting: |  | 13-Jul-2023
A. Power Supply Position at All India and Regional level
|  | NR | WR | SR | ER | NER | TOTAL
Demand Met during Evening Peak hrs(MW) (at 20:00 hrs; from RLDCs) |  | 65066 | 54929 | 44177 | 26628 | 3173 | 193973
Peak Shortage (MW) |  | 790 | 360 | 0 | 0 | 57 | 1207
Energy Met (MU) |  | 1446 | 1291.2 | 1094.24 | 602.29 | 60.71 | 4494.44
Hydro Gen (MU) |  | 235.03 | 59.78 | 55.1 | 129.41 | 34.68 | 514
Wind Gen (MU) |  | 39.63 | 130.12 | 160.11 | - | - | 329.86
Solar Gen (MU)* |  | 137.87 | 43.2 | 97.65 | 5.41 | 0.61 | 284.74
Energy Shortage (MU) |  | 4.55 | 1.04 | 0 | 1.07 | 1.18 | 7.84
Maximum Demand Met During the Day (MW) (From NLDC SCADA) |  | 65596 | 57905 | 52208 | 28885 | 3235 | 200357
Time Of Maximum Demand Met |  | 22:38 | 19:46 | 09:50 | 23:38 | 19:29 | 14:51
B. Frequency Profile (%)
Region | FVI | < 49.7 | 49.7 - 49.8 | 49.8 - 49.9 | < 49.9 | 49.9 - 50.05 | > 50.05
All India | 0.046 | 0 | 1.52 | 5.99 | 7.51 | 74.46 | 18.03
C. Power Supply Position in States
|  | Max.Demand | Shortage during | Energy Met | Drawal | OD(+)/UD(-) | Max OD | Energy
Region | States | Met during the day (MW) | maximum Demand (MW) | (MU) | Schedule (MU) | (MU) | (MW) | Shortage (MU)
| Punjab | 12941 | 0 | 266.61 | 152.72 | -1.71 | 262 | 0
| Haryana | 9192 | 0 | 197.36 | 144.54 | -0.44 | 206 | 0
| Rajasthan | 12693 | 0 | 270.67 | 74.58 | -0.2 | 419 | 1.81
| Delhi | 5607 | 0 | 119.59 | 113.52 | 0.17 | 423 | 0
NR | UP | 23944 | 0 | 466.83 | 190.11 | -2.28 | 475 | 0
| Uttarakhand | 1741 | 0 | 36.93 | 29.47 | 0.46 | 189 | 1.38
| HP | 1305 | 10 | 27.3 | 14.7 | 6.19 | 1212 | 0.05
| J&K(UT) & Ladakh(UT) | 2590 | 117 | 52.28 | 23.77 | -3.56 | 14 | 1.31
| Chandigarh | 268 | 0 | 5.56 | 5.22 | 0.34 | 55 | 0
| Railways_NR ISTS | 158 | 0 | 3.19 | 3.34 | -0.15 | 21 | 0
| Chhattisgarh | 4864 | 127 | 111.9 | 70 | 0.9 | 492 | 0.9
| Gujarat | 15882 | 0 | 351.7 | 156.4 | -4.3 | 939 | 0
| MP | 10742 | 0 | 231 | 94.9 | -1.3 | 516 | 0
WR | Maharashtra | 23519 | 0 | 520.6 | 195.5 | -6.7 | 804 | 0.14
| Goa | 639 | 0 | 13.3 | 13.4 | -0.2 | 168 | 0
| DNHDDPDCL | 1297 | 0 | 30.3 | 30.3 | 0 | 107 | 0
| AMNSIL | 879 | 0 | 20 | 9.9 | 0.2 | 277 | 0
| BALCO | 517 | 0 | 12.4 | 12.5 | -0.1 | 5 | 0
| Andhra Pradesh | 10322 | 0 | 213.58 | 59.98 | 2.12 | 591 | 0
| Telangana | 11979 | 0 | 232.21 | 113.48 | 2.52 | 923 | 0
SR | Karnataka | 12010 | 0 | 221.66 | 69.82 | -0.38 | 564 | 0
| Kerala | 3941 | 0 | 78.5 | 56.22 | 2.37 | 432 | 0
| Tamil Nadu | 16008 | 0 | 338.67 | 162.72 | -2.84 | 276 | 0
| Puducherry | 463 | 0 | 9.62 | 9.18 | -0.15 | 58 | 0
| Bihar | 6809 | 0 | 137.46 | 128.34 | -1.81 | 276 | 1.07
| DVC | 3400 | 0 | 75.98 | -41.29 | -0.92 | 219 | 0
| Jharkhand | 1807 | 0 | 39.63 | 34.87 | 0 | 91 | 0
ER | Odisha | 6587 | 0 | 127.24 | 59.5 | 0.39 | 445 | 0
| West Bengal | 10142 | 0 | 220.41 | 102.4 | -2.12 | 223 | 0
| Sikkim | 86 | 0 | 1.46 | 1.49 | -0.03 | 10 | 0
| Railways_ER ISTS | 12 | 0 | 0.11 | 0.28 | -0.17 | 0 | 0
| Arunachal Pradesh | 149 | 0 | 2.56 | 2.61 | -0.27 | 48 | 0
| Assam | 2116 | 0 | 40.26 | 34.66 | 0.2 | 131 | 0
| Manipur | 162 | 0 | 2.31 | 2.46 | -0.15 | 18 | 0
NER | Meghalaya | 336 | 0 | 4.9 | 0.59 | -0.04 | 81 | 1.18
| Mizoram | 114 | 0 | 1.87 | 1.59 | -0.24 | 21 | 0
| Nagaland | 157 | 0 | 2.88 | 2.62 | -0.15 | 42 | 0
| Tripura | 313 | 0 | 5.93 | 5.65 | 0.28 | 64 | 0
D. Transnational Exchanges (MU) - Import(+ve)/Export(-ve)
|  | Bhutan | Nepal | Bangladesh | Godda -> Bangladesh
Actual (MU) |  | 39.16 | 8.274 | -25.33 | -26.13
Day Peak (MW) |  | 1923 | 371 | -1099 | -1539
E. Import/Export by Regions (in MU) - Import(+ve)/Export(-ve); OD(+)/UD(-)
|  | NR | WR | SR | ER | NER | TOTAL
Schedule(MU) |  | 322.92 | -305.82 | 98.26 | -109.38 | -5.99 | -0.01
Actual(MU) |  | 299.38 | -306.87 | 123.581 | -113.26 | -5.9 | -3.069
O/D/U/D(MU) |  | -23.54 | -1.05 | 25.321 | -3.88 | 0.09 | -3.059
F. Generation Outage(MW)
|  | NR | WR | SR | ER | NER | TOTAL | % Share
Central Sector |  | 7424.97 | 10060.6 | 7068 | 1705 | 304.5 | 26563.07 | 43.7531
State Sector |  | 6999.5 | 15744 | 7823 | 3260 | 321.7 | 34148.2 | 56.2469
Total |  | 14424.47 | 25804.6 | 14891 | 4965 | 626.2 | 60711.27 | 100
G. Sourcewise generation (Gross) (MU)
|  | NR | WR | SR | ER | NER | All India | % Share
Coal |  | 757.84 | 1408.737 | 612.74 | 648.75 | 13.78 | 3442 | 70.8023
Lignite |  | 26.53 | 16.26 | 47.76 | 0 | 0 | 90.55 | 1.8703
Hydro |  | 235.03 | 59.78 | 55.1 | 130 | 34.68 | 515 | 10.496
Nuclear |  | 24.24 | 46.95 | 44.36 | 0 | 0 | 115.55 | 2.3867
Gas, Naptha & Diesel |  | 8.93 | 16.67 | 6.3 | 0 | 25.35 | 57.25 | 1.1825
RES (Wind, Solar, Biomass & Others) |  | 183.99 | 174.19 | 276.24 | 7.04 | 0.61 | 642.07 | 13.2622
Total |  | 1236.56 | 1722.587 | 1042.5 | 786 | 74.42 | 4862 | 100
Share of RES in total generation (%) |  | 14.8792 | 10.1121 | 26.4978 | 0.9199 | 0.81967 | 13.2622
Share of Non-fossil fuel (Hydro,Nuclear and RES) in total generation(%) |  | 35.8462 | 16.308 | 36.0384 | 17.0652 | 47.42 | 26.1449
H. All India Demand Diversity Factor |  |  |  | I. All India Peak Demand and shortage at Solar and Non-Solar Hour
Based on Regional Max Demands |  | 1.037 |  |  | Max Demand Met(MW) |  | Time | Shortage(MW)
Based on State Max Demands |  | 1.076 |  | Solar hr | 200357 |  | 14:51 | 0
|  |  |  | Non-Solar hr | 198414 |  | 20:11 | 1207
Diversity factor = Sum of regional or state maximum demands / All India maximum demand
**Note: All generation MU figures are gross
***Godda (Jharkhand) -> Bangladesh power exchange is through the radial connection (isolated from Indian Grid)
Solar Hours -> 06:00 to 18:00hrs and rest are Non-Solar Hours
*Source: RLDCs for solar connected to ISTS; SLDCs for embedded solar. Limited visibility of embedded solar data.
Executive Director-NLDC

## IR-Line
INTER-REGIONAL EXCHANGES
Import=(+ve) /Export =(-ve) for NET (MU)
[6 empty] | Date of Reporting: |  |  | 13-Jul-2023
Sl No | Voltage Level | Line Details | No. of Circuit | Max Import (MW) | Max Export (MW) | Import (MU) | Export (MU) |  | NET (MU)
Import/Export of ER (With NR)
1 | HVDC | ALIPURDUAR-AGRA | 2 | 0 | 1503 | 0 | 29.38 |  | -29.38
2 | HVDC | PUSAULI B/B | - | 0 | 149 | 0 | 3.65 |  | -3.65
3 | 765 kV | GAYA-VARANASI | 2 | 496 | 386 | 0.88 | 0 |  | 0.88
4 | 765 kV | SASARAM-FATEHPUR | 1 | 120 | 339 | 0 | 3.14 |  | -3.14
5 | 765 kV | GAYA-BALIA | 1 | 0 | 673 | 0 | 10 |  | -10
6 | 400 kV | PUSAULI-VARANASI | 1 | 0 | 150 | 0 | 2.52 |  | -2.52
7 | 400 kV | PUSAULI -ALLAHABAD | 1 | 0 | 94 | 0 | 0.96 |  | -0.96
8 | 400 kV | MUZAFFARPUR-GORAKHPUR | 2 | 0 | 739 | 0 | 11.21 |  | -11.21
9 | 400 kV | PATNA-BALIA | 2 | 0 | 529 | 0 | 9.88 |  | -9.88
10 | 400 kV | NAUBATPUR-BALIA | 2 | 0 | 535 | 0 | 9.61 |  | -9.61
11 | 400 kV | BIHARSHARIFF-BALIA | 2 | 80 | 256 | 0 | 3.94 |  | -3.94
12 | 400 kV | MOTIHARI-GORAKHPUR | 2 | 0 | 426 | 0 | 7.04 |  | -7.04
13 | 400 kV | BIHARSHARIFF-VARANASI | 2 | 217 | 155 | 0 | 0.38 |  | -0.38
14 | 220 kV | SAHUPURI-KARAMNASA | 1 | 0 | 130 | 0 | 1.86 |  | -1.86
15 | 132 kV | NAGAR UNTARI-RIHAND | 1 | 0 | 0 | 0 | 0 |  | 0
16 | 132 kV | GARWAH-RIHAND | 1 | 30 | 0 | 0.66 | 0 |  | 0.66
17 | 132 kV | KARMANASA-SAHUPURI | 1 | 0 | 8 | 0 | 0 |  | 0
18 | 132 kV | KARMANASA-CHANDAULI | 1 | 0 | 0 | 0 | 0 |  | 0
ER-NR | [5 empty] | 1.54 | 93.57 |  | -92.03
Import/Export of ER (With WR)
1 | 765 kV | JHARSUGUDA-DHARAMJAIGARH | 4 | 1714 | 0 | 25.26 | 0 |  | 25.26
2 | 765 kV | NEW RANCHI-DHARAMJAIGARH | 2 | 1555 | 383 | 18.55 | 0 |  | 18.55
3 | 765 kV | JHARSUGUDA-DURG | 2 | 215 | 364 | 0 | 1.29 |  | -1.29
4 | 400 kV | JHARSUGUDA-RAIGARH | 4 | 123 | 374 | 0 | 2.79 |  | -2.79
5 | 400 kV | RANCHI-SIPAT | 2 | 337 | 156 | 3.49 | 0 |  | 3.49
6 | 220 kV | BUDHIPADAR-RAIGARH | 1 | 0 | 44 | 0 | 1.87 |  | -1.87
7 | 220 kV | BUDHIPADAR-KORBA | 2 | 72 | 0 | 0 | 0.28 |  | -0.28
ER-WR | [5 empty] | 47.3 | 6.23 |  | 41.07
Import/Export of ER (With SR)
1 | HVDC | JEYPORE-GAZUWAKA B/B | 2 | 0 | 514 | 0 | 10.1 |  | -10.1
2 | HVDC | TALCHER-KOLAR BIPOLE | 2 | 0 | 1983 | 0 | 43.36 |  | -43.36
3 | 765 kV | ANGUL-SRIKAKULAM | 2 | 0 | 3019 | 0 | 38.54 |  | -38.54
4 | 400 kV | TALCHER-I/C | 2 | 0 | 648 | 0 | 10.36 |  | -10.36
5 | 220 kV | BALIMELA-UPPER-SILERRU | 1 | 0 | 0 | 0 | 0 |  | 0
ER-SR | [5 empty] | 0 | 92 |  | -92
Import/Export of ER (With NER)
1 | 400 kV | BINAGURI-BONGAIGAON | 2 | 0 | 419 | 0 | 4.61 |  | -4.61
2 | 400 kV | ALIPURDUAR-BONGAIGAON | 2 | 183 | 208 | 0.03 | 0 |  | 0.03
3 | 220 kV | ALIPURDUAR-SALAKATI | 2 | 5 | 90 | 0 | 0.86 |  | -0.86
ER-NER | [5 empty] | 0.03 | 5.47 |  | -5.44
Import/Export of NER (With NR)
1 | HVDC | BISWANATH CHARIALI-AGRA | 2 | 0 | 704 | 0 | 12.57 |  | -12.57
NER-NR | [5 empty] | 0 | 12.57 |  | -12.57
Import/Export of WR (With NR)
1 | HVDC | CHAMPA-KURUKSHETRA | 2 | 0 | 5035 | 0 | 72.82 |  | -72.82
2 | HVDC | VINDHYACHAL B/B | - | 268 | 0 | 7.3 | 0 |  | 7.3
3 | HVDC | MUNDRA-MOHINDERGARH | 2 | 0 | 979 | 0 | 16.11 |  | -16.11
4 | 765 kV | GWALIOR-AGRA | 2 | 69 | 2290 | 0 | 28.41 |  | -28.41
5 | 765 kV | GWALIOR-PHAGI | 2 | 331 | 1570 | 0.64 | 20.86 |  | -20.22
6 | 765 kV | JABALPUR-ORAI | 2 | 0 | 1102 | 0 | 27.59 |  | -27.59
7 | 765 kV | GWALIOR-ORAI | 1 | 644 | 0 | 10.48 | 0 |  | 10.48
8 | 765 kV | SATNA-ORAI | 1 | 0 | 1071 | 0 | 20.52 |  | -20.52
9 | 765 kV | BANASKANTHA-CHITORGARH | 2 | 882 | 908 | 6.47 | 6.51 |  | -0.04
10 | 765 kV | VINDHYACHAL-VARANASI | 2 | 0 | 3534 | 0 | 57.25 |  | -57.25
11 | 400 kV | ZERDA-KANKROLI | 1 | 209 | 105 | 1.65 | 0.48 |  | 1.17
12 | 400 kV | ZERDA -BHINMAL | 1 | 576 | 41 | 6.52 | 0.02 |  | 6.5
13 | 400 kV | VINDHYACHAL -RIHAND | 1 | 962 | 0 | 22.2 | 0 |  | 22.2
14 | 400 kV | RAPP-SHUJALPUR | 2 | 297 | 590 | 1.06 | 6.04 |  | -4.98
15 | 220 kV | BHANPURA-RANPUR | 1 | 0 | 0 | 0 | 0 |  | 0
16 | 220 kV | BHANPURA-MORAK | 1 | 0 | 30 | 0 | 1.6 |  | -1.6
17 | 220 kV | MEHGAON-AURAIYA | 1 | 104 | 0 | 1.17 | 0 |  | 1.17
18 | 220 kV | MALANPUR-AURAIYA | 1 | 75 | 10 | 0.64 | 0.01 |  | 0.63
19 | 132 kV | GWALIOR-SAWAI MADHOPUR | 1 | 0 | 0 | 0 | 0 |  | 0
20 | 132 kV | RAJGHAT-LALITPUR | 2 | 0 | 0 | 0 | 0 |  | 0
WR-NR | [5 empty] | 58.13 | 258.22 |  | -200.09
Import/Export of WR (With SR)
1 | HVDC | BHADRAWATI B/B | - | 0 | 1007 | 0 | 16.19 |  | -16.19
2 | HVDC | RAIGARH-PUGALUR | 2 | 0 | 5516 | 0 | 56.53 |  | -56.53
3 | 765 kV | SOLAPUR-RAICHUR | 2 | 1644 | 2532 | 11.54 | 3.41 |  | 8.13
4 | 765 kV | WARDHA-NIZAMABAD | 2 | 0 | 3385 | 0 | 30.68 |  | -30.68
5 | 400 kV | KOLHAPUR-KUDGI | 2 | 1497 | 0 | 27.56 | 0 |  | 27.56
6 | 220 kV | KOLHAPUR-CHIKODI | 2 | 0 | 0 | 0 | 0 |  | 0
7 | 220 kV | PONDA-AMBEWADI | 1 | 0 | 0 | 0 | 0 |  | 0
8 | 220 kV | XELDEM-AMBEWADI | 1 | 0 | 114 | 2.1 | 0 |  | 2.1
WR-SR | [5 empty] | 41.2 | 106.81 |  | -65.61
INTERNATIONAL EXCHANGES | [7 empty] | Import(+ve)/Export(-ve)
State |  | Region | Line Name |  | Max (MW) | Min (MW) | Avg (MW) |  | Energy Exchange (MU)
|  | ER | 400kV MANGDECHHU-ALIPURDUAR 1,2&3 i.e. ALIPURDUAR RECEIPT (from MANGDECHU HEP 4*180MW) |  | 636.271 | 0 | 584.41 |  | 14.0259
|  | ER | 400kV TALA-BINAGURI 1,2,4 (& 400kV MALBASE - BINAGURI) i.e. BINAGURI RECEIPT (from TALA HEP 6*170MW) |  | 1029.786 | 531.808 | 864.13 |  | 20.739
BHUTAN |  | ER | 220kV CHUKHA-BIRPARA 1&2 (& 220kV MALBASE - BIRPARA) i.e. BIRPARA RECEIPT (from CHUKHA HEP 4*84MW) |  | 191.342 | 95.768 | 120.08 |  | 2.882
|  | NER | 132kV GELEPHU-SALAKATI |  | 27 | 21 | 23.75 |  | 0.57
|  | NER | 132kV MOTANGA-RANGIA |  | 53 | 29 | 39.167 |  | 0.94
|  | NR | 132kV MAHENDRANAGAR-TANAKPUR(NHPC) |  | -69 | 0 | -29 |  | -0.7
NEPAL |  | ER | NEPAL IMPORT (FROM BIHAR) |  | -13 | 0 | -2.333 |  | -0.056
|  | ER | 400kV DHALKEBAR-MUZAFFARPUR 1&2 |  | 453 | 280 | 376.25 |  | 9.03
|  | ER | BHERAMARA B/B HVDC (B'DESH) |  | -929 | -795 | -905.42 |  | -21.73
BANGLADESH |  | ER (Isolated from Indian Grid) | 400kV GODDA_TPS-RAHANPUR (B'DESH) D/C |  | -1539 | -602 | -1088.75 |  | -26.13
|  | NER | 132kV COMILLA-SURAJMANI NAGAR 1&2 |  | -170 | 0 | -150 |  | -3.6

## CrossBorder
|  | CROSS BORDER EXCHANGE SCHEDULE | [5 empty] | Date of Reporting: |  |  | 13-Jul-2023
Export From India (in MU)
STOA
| (ISGS/LTA/MTOA) |  |  | COLLECTIVE
Country | PPA |  | BILATERAL | IDAM |  |  | RTM |  |  |  |  | TOTAL
|  |  | TOTAL | IEX | PXIL | HPX | IEX |  | PXIL | HPX
Bhutan | 0 |  | 0 | 0 | 0 | 0 | 0 |  | 0 | 0 |  | 0
Nepal | 0.11 |  | 0 | 0.44 | 0 | 0 | 0 |  | 0 | 0 |  | 0.55
Bangladesh | 21.72 |  | 0 | 0 | 0 | 0 | 0 |  | 0 | 0 |  | 21.72
Myanmar | 0 |  | 0 | 0 | 0 | 0 | 0 |  | 0 | 0 |  | 0
Total Export | 21.83 |  | 0 | 0.44 | 0 | 0 | 0 |  | 0 | 0 |  | 22.27
Import by India(in MU)
STOA
| (ISGS/LTA/MTOA) |  |  | COLLECTIVE
Country | PPA |  | BILATERAL | IDAM |  |  | RTM |  |  |  |  | TOTAL
|  |  | TOTAL | IEX | PXIL | HPX | IEX |  | PXIL | HPX
Bhutan | 37.64 |  | 2.1 | 0 | 0 | 0 | 0 |  | 0 | 0 |  | 39.74
Nepal | 0 |  | 0 | 7.99 | 0 | 0 | 0 |  | 0 | 0 |  | 7.99
Bangladesh | 0 |  | 0 | 0 | 0 | 0 | 0 |  | 0 | 0 |  | 0
Myanmar | 0 |  | 0 | 0 | 0 | 0 | 0 |  | 0 | 0 |  | 0
Total Import | 37.64 |  | 2.1 | 7.99 | 0 | 0 | 0 |  | 0 | 0 |  | 47.73
Net from India(in MU) -ve : Export / +ve : Import
STOA
| (ISGS/LTA/MTOA) |  |  | COLLECTIVE
Country | PPA |  | BILATERAL | IDAM |  |  | RTM |  |  |  |  | TOTAL
|  |  | TOTAL | IEX | PXIL | HPX | IEX |  | PXIL | HPX
Bhutan | 37.64 |  | 2.1 | 0 | 0 | 0 | 0 |  | 0 | 0 |  | 39.74
Nepal | -0.11 |  | 0 | 7.55 | 0 | 0 | 0 |  | 0 | 0 |  | 7.44
Bangladesh | -21.72 |  | 0 | 0 | 0 | 0 | 0 |  | 0 | 0 |  | -21.72
Myanmar | 0 |  | 0 | 0 | 0 | 0 | 0 |  | 0 | 0 |  | 0
Total Net | 15.81 |  | 2.1 | 7.55 | 0 | 0 | 0 |  | 0 | 0 |  | 25.46