## MOP_E
Report for previous day | [5 empty] | Date of Reporting: |  | 13-Jul-2024
A. Power Supply Position at All India and Regional level
|  | NR | WR | SR | ER | NER | TOTAL
Demand Met during Evening Peak hrs(MW) (at 20:00 hrs; from RLDCs) |  | 75336 | 58863 | 45404 | 27089 | 3300 | 209992
Peak Shortage (MW) |  | 0 | 0 | 0 | 0 | 0 | 0
Energy Met (MU) |  | 1725 | 1390.2 | 1170.29 | 583.46 | 65.07 | 4934.02
Hydro Gen (MU) |  | 392.05 | 24.32 | 68 | 71.67 | 37.49 | 593.53
Wind Gen (MU) |  | 78.82 | 246.11 | 200.13 | - | - | 525.06
Solar Gen (MU)* |  | 157.43 | 70.19 | 113.6 | 1.64 | 0.95 | 343.81
Energy Shortage (MU) |  | 0 | 0 | 0 | 0.057 | 0 | 0.057
Maximum Demand Met During the Day (MW) (From NLDC SCADA) |  | 76811 | 59789 | 55992 | 28263 | 3352 | 214275
Time Of Maximum Demand Met |  | 21:23 | 19:37 | 10:21 | 00:01 | 19:06 | 11:51
B. Frequency Profile (%)
Region | FVI | < 49.7 | 49.7 - 49.8 | 49.8 - 49.9 | < 49.9 | 49.9 - 50.05 | > 50.05
All India | 0.034 | 0 | 0.81 | 3.44 | 4.25 | 72.46 | 23.3
C. Power Supply Position in States
|  | Max.Demand | Shortage during | Energy Met | Drawal | OD(+)/UD(-) | Max OD | Energy
Region | States | Met during the day (MW) | maximum Demand (MW) | (MU) | Schedule (MU) | (MU) | (MW) | Shortage (MU)
| Punjab | 14729 | 0 | 320.83 | 215.17 | -2.82 | 336 | 0
| Haryana | 12734 | 0 | 275.54 | 209.97 | -3.19 | 92 | 0
| Rajasthan | 13792 | 0 | 294.95 | 58.76 | -6.92 | 191 | 0
| Delhi | 7079 | 0 | 140.48 | 129.75 | -1.82 | 93 | 0
NR | UP | 27280 | 0 | 540.28 | 254.99 | 1.59 | 633 | 0
| Uttarakhand | 2472 | 0 | 51.89 | 26.22 | 0.81 | 175 | 0
| HP | 1861 | 0 | 39.09 | 2.07 | -0.26 | 86 | 0
| J&K(UT) & Ladakh(UT) | 2471 | 0 | 49.84 | 31.21 | -7.55 | 45 | 0
| Chandigarh | 368 | 0 | 7.59 | 8.07 | -0.48 | 42 | 0
| Railways_NR ISTS | 204 | 0 | 4.27 | 3.83 | 0.44 | 88 | 0
| Chhattisgarh | 5781 | 0 | 133.3 | 82 | -0.2 | 290 | 0
| Gujarat | 18573 | 0 | 413.9 | 104.9 | -12.4 | 420 | 0
| MP | 11672 | 0 | 254.4 | 134.6 | -3.1 | 386 | 0
WR | Maharashtra | 23130 | 0 | 514.5 | 158.1 | -5.7 | 866 | 0
| Goa | 605 | 0 | 13 | 12.6 | 0.2 | 39 | 0
| DNHDDPDCL | 1295 | 0 | 29.8 | 29.9 | -0.1 | 105 | 0
| AMNSIL | 858 | 0 | 18.8 | 5.8 | 0 | 245 | 0
| BALCO | 522 | 0 | 12.5 | 12.6 | -0.1 | 6 | 0
| Andhra Pradesh | 10352 | 0 | 219.61 | 54.48 | -1.89 | 483 | 0
| Telangana | 12609 | 0 | 248.95 | 162.79 | -0.37 | 831 | 0
SR | Karnataka | 13820 | 0 | 241.57 | 49.08 | 0.32 | 1253 | 0
| Kerala | 3784 | 0 | 80.8 | 53.27 | 1.06 | 613 | 0
| Tamil Nadu | 17273 | 0 | 368.73 | 165.88 | -4.17 | 896 | 0
| Puducherry | 466 | 0 | 10.63 | 10.42 | -0.38 | 27 | 0
| Bihar | 6528 | 0 | 124.33 | 113.43 | -0.11 | 425 | 0.057
| DVC | 3457 | 0 | 75.05 | -38.65 | -0.67 | 210 | 0
| Jharkhand | 2119 | 0 | 42.12 | 31.81 | -2.22 | 144 | 0
ER | Odisha | 6153 | 0 | 128.97 | 52.59 | -0.91 | 407 | 0
| West Bengal | 10867 | 0 | 211.53 | 82.84 | -2.46 | 396 | 0
| Sikkim | 81 | 0 | 1.34 | 1.4 | -0.06 | 36 | 0
| Railways_ER ISTS | 17 | 0 | 0.12 | 0.15 | -0.03 | 4 | 0
| Arunachal Pradesh | 169 | 0 | 2.78 | 2.43 | -0.07 | 52 | 0
| Assam | 2178 | 0 | 42.97 | 33.31 | 1.13 | 110 | 0
| Manipur | 190 | 0 | 2.8 | 2.96 | -0.16 | 18 | 0
NER | Meghalaya | 331 | 0 | 5.7 | -0.38 | -0.26 | 28 | 0
| Mizoram | 116 | 0 | 1.92 | 0.85 | -0.05 | 52 | 0
| Nagaland | 165 | 0 | 3.17 | 2.82 | -0.01 | 22 | 0
| Tripura | 290 | 0 | 5.73 | 4.96 | -0.2 | 29 | 0
D. Transnational Exchanges (MU) - Import(+ve)/Export(-ve)
|  | Bhutan | Nepal | Bangladesh | Godda -> Bangladesh
Actual (MU) |  | 40.3769 | 17.92 | -24.266 | -29.193
Day Peak (MW) |  | 2172.93 | 791.448 | -1039 | -1378
E. Import/Export by Regions (in MU) - Import(+ve)/Export(-ve); OD(+)/UD(-)
|  | NR | WR | SR | ER | NER | TOTAL
Schedule(MU) |  | 347.66 | -342.59 | 76.03 | -77.41 | -3.76 | -0.07
Actual(MU) |  | 329.81 | -357.68 | 99.651 | -71.01 | -5.65 | -4.879
O/D/U/D(MU) |  | -17.85 | -15.09 | 23.621 | 6.4 | -1.89 | -4.809
F. Generation Outage(MW)
|  | NR | WR | SR | ER | NER | TOTAL | % Share
Central Sector |  | 3157.04 | 12700.6 | 6138 | 5176 | 596.8 | 27768.44 | 56.7799
State Sector |  | 4345.5 | 8655.5 | 6693 | 1324 | 119 | 21137 | 43.2201
Total |  | 7502.54 | 21356.1 | 12831 | 6500 | 715.8 | 48905.44 | 100
G. Sourcewise generation (Gross) (MU)
|  | NR | WR | SR | ER | NER | All India | % Share
Coal |  | 787.31 | 1426.87 | 606.59 | 644.736 | 14.25 | 3479.756 | 65.6915
Lignite |  | 25.39 | 14.27 | 46.68 | 0 | 0 | 86.34 | 1.6299
Hydro |  | 392.05 | 24.32 | 68 | 71.67 | 37.49 | 593.53 | 11.2048
Nuclear |  | 29.64 | 47.07 | 73.02 | 0 | 0 | 149.73 | 2.8266
Gas, Naptha & Diesel |  | 16.1 | 37.01 | 4.5 | 0 | 22.85 | 80.46 | 1.5189
RES (Wind, Solar, Biomass & Others) |  | 243.88 | 319.14 | 340.41 | 2.92 | 0.95 | 907.3 | 17.1282
Total |  | 1494.37 | 1868.68 | 1139.2 | 719.326 | 75.54 | 5297.116 | 100
Share of RES in total generation (%) |  | 16.3199 | 17.0784 | 29.8815 | 0.40594 | 1.2576 | 17.1282
Share of Non-fossil fuel (Hydro,Nuclear and RES) in total generation(%) |  | 44.5385 | 20.8987 | 42.2604 | 10.3694 | 50.8869 | 31.1596
H. All India Demand Diversity Factor |  |  |  | I. All India Peak Demand and shortage at Solar and Non-Solar Hour
Based on Regional Max Demands |  | 1.046 |  |  | Max Demand Met(MW) |  | Time | Shortage(MW)
Based on State Max Demands |  | 1.103 |  | Solar hr | 214275 |  | 11:51 | 0
|  |  |  | Non-Solar hr | 211041 |  | 0:10 | 0
Diversity factor = Sum of regional or state maximum demands / All India maximum demand
**Note: All generation MU figures are gross
***Godda (Jharkhand) -> Bangladesh power exchange is through the radial connection (isolated from Indian Grid)
Solar Hours -> 07:00 to 17:00hrs and rest are Non-Solar Hours
*Source: RLDCs for solar connected to ISTS; SLDCs for embedded solar. Limited visibility of embedded solar data.
Executive Director-NLDC

## IR-Line
INTER-REGIONAL EXCHANGES
Import=(+ve) /Export =(-ve) for NET (MU)
[6 empty] | Date of Reporting: |  |  | 13-Jul-2024
Sl No | Voltage Level | Line Details | No. of Circuit | Max Import (MW) | Max Export (MW) | Import (MU) | Export (MU) |  | NET (MU)
Import/Export of ER (With NR)
1 | HVDC | ALIPURDUAR-AGRA | 2 | 0 | 351 | 0 | 8.72 |  | -8.72
2 | HVDC | PUSAULI B/B | - | 0 | 97 | 0 | 2.25 |  | -2.25
3 | 765 kV | GAYA-VARANASI | 2 | 881 | 725 | 0 | 0.58 |  | -0.58
4 | 765 kV | SASARAM-FATEHPUR | 1 | 301 | 382 | 0 | 2.2 |  | -2.2
5 | 765 kV | GAYA-BALIA | 1 | 0 | 574 | 0 | 7.55 |  | -7.55
6 | 400 kV | PUSAULI-VARANASI | 1 | 0 | 143 | 0 | 2.16 |  | -2.16
7 | 400 kV | PUSAULI -ALLAHABAD | 1 | 49 | 47 | 0 | 0.1 |  | -0.1
8 | 400 kV | MUZAFFARPUR-GORAKHPUR | 2 | 31 | 819 | 0 | 11.46 |  | -11.46
9 | 400 kV | PATNA-BALIA | 2 | 269 | 654 | 0 | 6.86 |  | -6.86
10 | 400 kV | NAUBATPUR-BALIA | 2 | 142 | 201 | 0 | 1.45 |  | -1.45
11 | 400 kV | BIHARSHARIFF-BALIA | 2 | 363 | 154 | 1.57 | 0 |  | 1.57
12 | 400 kV | MOTIHARI-GORAKHPUR | 2 | 53 | 453 | 0 | 6.23 |  | -6.23
13 | 400 kV | BIHARSHARIFF-VARANASI | 2 | 233 | 237 | 0 | 1.37 |  | -1.37
14 | 220 kV | SAHUPURI-KARAMNASA | 1 | 43 | 26 | 0 | 0.02 |  | -0.02
15 | 132 kV | NAGAR UNTARI-RIHAND | 1 | 0 | 0 | 0 | 0 |  | 0
16 | 132 kV | GARWAH-RIHAND | 1 | 30 | 0 | 0.47 | 0 |  | 0.47
17 | 132 kV | KARMANASA-SAHUPURI | 1 | 0 | 0 | 0 | 0 |  | 0
18 | 132 kV | KARMANASA-CHANDAULI | 1 | 0 | 0 | 0 | 0 |  | 0
ER-NR | [5 empty] | 2.04 | 50.95 |  | -48.91
Import/Export of ER (With WR)
1 | 765 kV | JHARSUGUDA-DHARAMJAIGARH | 4 | 1491 | 218 | 13.66 | 0 |  | 13.66
2 | 765 kV | NEW RANCHI-DHARAMJAIGARH | 2 | 1958 | 376 | 28.84 | 0 |  | 28.84
3 | 765 kV | JHARSUGUDA-DURG | 2 | 110 | 249 | 0 | 0.86 |  | -0.86
4 | 400 kV | JHARSUGUDA-RAIGARH | 4 | 340 | 320 | 1.13 | 0 |  | 1.13
5 | 400 kV | RANCHI-SIPAT | 2 | 542 | 143 | 6.91 | 0 |  | 6.91
6 | 220 kV | BUDHIPADAR-RAIGARH | 1 | 0 | 153 | 0 | 2.4 |  | -2.4
7 | 220 kV | BUDHIPADAR-KORBA | 2 | 0 | 145 | 0 | 1.2 |  | -1.2
ER-WR | [5 empty] | 50.54 | 4.46 |  | 46.08
Import/Export of ER (With SR)
1 | HVDC | JEYPORE-GAZUWAKA B/B | 2 | 0 | 111 | 0 | 2.63 |  | -2.63
2 | HVDC | TALCHER-KOLAR BIPOLE | 2 | 0 | 1989 | 0 | 48.16 |  | -48.16
3 | 765 kV | ANGUL-SRIKAKULAM | 2 | 0 | 2544 | 0 | 36.25 |  | -36.25
4 | 400 kV | TALCHER-I/C | 2 | 0 | 1242 | 0 | 19.92 |  | -19.92
5 | 220 kV | BALIMELA-UPPER-SILERRU | 1 | 0 | 0 | 0 | 0 |  | 0
ER-SR | [5 empty] | 0 | 87.04 |  | -87.04
Import/Export of ER (With NER)
1 | 400 kV | BINAGURI-BONGAIGAON | 2 | 117 | 224 | 0 | 2.3 |  | -2.3
2 | 400 kV | ALIPURDUAR-BONGAIGAON | 2 | 71 | 538 | 0 | 6.03 |  | -6.03
3 | 220 kV | ALIPURDUAR-SALAKATI | 2 | 12 | 108 | 0 | 1.17 |  | -1.17
ER-NER | [5 empty] | 0 | 9.5 |  | -9.5
Import/Export of NER (With NR)
1 | HVDC | BISWANATH CHARIALI-AGRA | 2 | 0 | 704 | 0 | 16.87 |  | -16.87
NER-NR | [5 empty] | 0 | 16.87 |  | -16.87
Import/Export of WR (With NR)
1 | HVDC | CHAMPA-KURUKSHETRA | 2 | 0 | 4041 | 0 | 86.95 |  | -86.95
2 | HVDC | VINDHYACHAL B/B | - | 94 | 0 | 2.44 | 0 |  | 2.44
3 | HVDC | MUNDRA-MOHINDERGARH | 2 | 0 | 1909 | 0 | 42.93 |  | -42.93
4 | 765 kV | GWALIOR-AGRA | 2 | 0 | 2258 | 0 | 32.47 |  | -32.47
5 | 765 kV | GWALIOR-PHAGI | 2 | 1739 | 1071 | 8.91 | 11.43 |  | -2.52
6 | 765 kV | JABALPUR-ORAI | 2 | 0 | 1067 | 0 | 28.83 |  | -28.83
7 | 765 kV | GWALIOR-ORAI | 1 | 518 | 252 | 6.65 | 0.68 |  | 5.97
8 | 765 kV | SATNA-ORAI | 1 | 0 | 1031 | 0 | 18.6 |  | -18.6
9 | 765 kV | BANASKANTHA-CHITORGARH | 2 | 0 | 1850 | 0 | 23.43 |  | -23.43
10 | 765 kV | VINDHYACHAL-VARANASI | 2 | 0 | 3198 | 0 | 57.94 |  | -57.94
11 | 400 kV | ZERDA-KANKROLI | 1 | 62 | 238 | 0.13 | 2 |  | -1.87
12 | 400 kV | ZERDA -BHINMAL | 1 | 43 | 164 | 0.09 | 1.39 |  | -1.3
13 | 400 kV | VINDHYACHAL -RIHAND | 1 | 970 | 0 | 20.93 | 0 |  | 20.93
14 | 400 kV | RAPP-SHUJALPUR | 2 | 589 | 357 | 3.9 | 2.71 |  | 1.19
15 | 400 kV | NEEMUCH-Chittorgarh | 2 | 691 | 340 | 5.14 | 2.07 |  | 3.07
16 | 220 kV | BHANPURA-RANPUR | 1 | 0 | 189 | 0 | 3.82 |  | -3.82
17 | 220 kV | BHANPURA-MORAK | 1 | 0 | 30 | 0 | 2.12 |  | -2.12
18 | 220 kV | MEHGAON-AURAIYA | 1 | 88 | 17 | 0.63 | 0.03 |  | 0.6
19 | 220 kV | MALANPUR-AURAIYA | 1 | 63 | 31 | 0.29 | 0.13 |  | 0.16
20 | 132 kV | GWALIOR-SAWAI MADHOPUR | 1 | 0 | 0 | 0 | 0 |  | 0
21 | 132 kV | RAJGHAT-LALITPUR | 2 | 0 | 0 | 0 | 0 |  | 0
WR-NR | [5 empty] | 49.11 | 317.53 |  | -268.42
Import/Export of WR (With SR)
1 | HVDC | BHADRAWATI B/B | - | 999 | 0 | 15.57 | 0 |  | 15.57
2 | HVDC | RAIGARH-PUGALUR | 2 | 0 | 1105 | 0 | 24.69 |  | -24.69
3 | 765 kV | SOLAPUR-RAICHUR | 2 | 1398 | 1579 | 10.91 | 4.51 |  | 6.4
4 | 765 kV | WARDHA-NIZAMABAD | 2 | 0 | 2932 | 0 | 34.47 |  | -34.47
5 | 765 kV | WARORA-WARANGAL(NEW) | 2 | 0 | 2870 | 0 | 32.13 |  | -32.13
6 | 400 kV | KOLHAPUR-KUDGI | 2 | 1433 | 0 | 24.29 | 0 |  | 24.29
7 | 220 kV | KOLHAPUR-CHIKODI | 2 | 0 | 0 | 0 | 0 |  | 0
8 | 220 kV | PONDA-AMBEWADI | 1 | 0 | 0 | 0 | 0 |  | 0
9 | 220 kV | XELDEM-AMBEWADI | 1 | 0 | 98 | 1.95 | 0 |  | 1.95
WR-SR | [5 empty] | 52.72 | 95.8 |  | -43.08
INTERNATIONAL EXCHANGES | [7 empty] | Import(+ve)/Export(-ve)
State |  | Region | Line Name |  | Max (MW) | Min (MW) | Avg (MW) |  | Energy Exchange (MU)
|  | ER | 400kV MANGDECHHU-ALIPURDUAR 1,2&3 i.e. ALIPURDUAR RECEIPT (from MANGDECHU HEP 4*180MW) |  | 804.887 | 699.396 | 744.45 |  | 17.8669
|  | ER | 400kV TALA-BINAGURI 1,2,4 (& 400kV MALBASE - BINAGURI) i.e. BINAGURI RECEIPT (from TALA HEP 6*170MW) |  | 977.012 | 834.925 | 853.58 |  | 20.486
BHUTAN |  | ER | 220kV CHUKHA-BIRPARA 1&2 (& 220kV MALBASE - BIRPARA) i.e. BIRPARA RECEIPT (from CHUKHA HEP 4*84MW) |  | 218.997 | 0 | -4.28 |  | -0.1026
|  | NER | 132kV GELEPHU-SALAKATI |  | 47.64 | -5.8 | 36.538 |  | 0.8769
|  | NER | 132kV MOTANGA-RANGIA |  | 68.29 | 34.6 | 52.083 |  | 1.25
|  | NR | NEPAL IMPORT (FROM UP) |  | -11 | 0 | 0 |  | 0
NEPAL |  | NR | 132kV MAHENDRANAGAR-TANAKPUR(NHPC) |  | 59.448 | 0 | 42 |  | 1
|  | ER | NEPAL IMPORT (FROM BIHAR) |  | 0 | 0 | 0 |  | 0
|  | ER | 400kV DHALKEBAR-MUZAFFARPUR 1&2 |  | 732 | 636 | 705 |  | 16.92
|  | ER | BHERAMARA B/B HVDC (B'DESH) |  | -949 | 0 | -938.58 |  | -22.526
BANGLADESH |  | ER (Isolated from Indian Grid) | 400kV GODDA_TPS-RAHANPUR (B'DESH) D/C |  | -1378 | -1052 | -1216.375 |  | -29.193
|  | NER | 132kV COMILLA-SURAJMANI NAGAR 1&2 |  | -90 | 0 | -72.5 |  | -1.74

## CrossBorder
|  | CROSS BORDER EXCHANGE SCHEDULE | [5 empty] | Date of Reporting: |  |  | 13-Jul-2024
Export From India (in MU)
T-GNA
| GNA |  |  | COLLECTIVE
Country | (ISGS/PPA) |  | BILATERAL | IDAM |  |  | RTM |  |  |  |  | TOTAL
|  |  | TOTAL | IEX | PXIL | HPX | IEX |  | PXIL | HPX
Bhutan | 0 |  | 0 | 0 | 0 | 0 | 0 |  | 0 | 0 |  | 0
Nepal | 0 |  | 0 | 0 | 0 | 0 | 0 |  | 0 | 0 |  | 0
Bangladesh | 22.56 |  | 0 | 0 | 0 | 0 | 0 |  | 0 | 0 |  | 22.56
Myanmar | 0 |  | 0 | 0 | 0 | 0 | 0 |  | 0 | 0 |  | 0
Total Export | 22.56 |  | 0 | 0 | 0 | 0 | 0 |  | 0 | 0 |  | 22.56
Import by India(in MU)
T-GNA
| GNA |  |  | COLLECTIVE
Country | (ISGA/PPA) |  | BILATERAL | IDAM |  |  | RTM |  |  |  |  | TOTAL
|  |  | TOTAL | IEX | PXIL | HPX | IEX |  | PXIL | HPX
Bhutan | 37.63 |  | 0 | 1.47 | 0 | 0 | 0 |  | 0 | 0 |  | 39.1
Nepal | 2.63 |  | 0 | 13.26 | 0 | 0 | 0.07 |  | 0 | 0 |  | 15.96
Bangladesh | 0 |  | 0 | 0 | 0 | 0 | 0 |  | 0 | 0 |  | 0
Myanmar | 0 |  | 0 | 0 | 0 | 0 | 0 |  | 0 | 0 |  | 0
Total Import | 40.26 |  | 0 | 14.73 | 0 | 0 | 0.07 |  | 0 | 0 |  | 55.06
Net from India(in MU) -ve : Export / +ve : Import
T-GNA
| GNA |  |  | COLLECTIVE
Country | (ISGS/PPA) |  | BILATERAL | IDAM |  |  | RTM |  |  |  |  | TOTAL
|  |  | TOTAL | IEX | PXIL | HPX | IEX |  | PXIL | HPX
Bhutan | 37.63 |  | 0 | 1.47 | 0 | 0 | 0 |  | 0 | 0 |  | 39.1
Nepal | 2.63 |  | 0 | 13.26 | 0 | 0 | 0.07 |  | 0 | 0 |  | 15.96
Bangladesh | -22.56 |  | 0 | 0 | 0 | 0 | 0 |  | 0 | 0 |  | -22.56
Myanmar | 0 |  | 0 | 0 | 0 | 0 | 0 |  | 0 | 0 |  | 0
Total Net | 17.7 |  | 0 | 14.73 | 0 | 0 | 0.07 |  | 0 | 0 |  | 32.5