## MOP_E
Report for previous day | [5 empty] | Date of Reporting: |  | 13-Aug-2023
A. Power Supply Position at All India and Regional level
|  | NR | WR | SR | ER | NER | TOTAL
Demand Met during Evening Peak hrs(MW) (at 20:00 hrs; from RLDCs) |  | 75301 | 61657 | 48267 | 27252 | 3165 | 215642
Peak Shortage (MW) |  | 1363 | 212 | 323 | 226 | 30 | 2154
Energy Met (MU) |  | 1746 | 1437.1 | 1183.2 | 570.63 | 64.64 | 5001.57
Hydro Gen (MU) |  | 429.16 | 100.86 | 86.1 | 133.64 | 31.86 | 781.62
Wind Gen (MU) |  | 53.74 | 215.65 | 134.12 | - | - | 403.51
Solar Gen (MU)* |  | 132.59 | 47.89 | 113.56 | 2.17 | 0.59 | 296.8
Energy Shortage (MU) |  | 8.73 | 2.2 | 1.17 | 0.693 | 0.51 | 13.303
Maximum Demand Met During the Day (MW) (From NLDC SCADA) |  | 78884 | 64004 | 56025 | 27534 | 3238 | 225637
Time Of Maximum Demand Met |  | 14:50 | 10:14 | 14:41 | 20:54 | 18:44 | 14:43
B. Frequency Profile (%)
Region | FVI | < 49.7 | 49.7 - 49.8 | 49.8 - 49.9 | < 49.9 | 49.9 - 50.05 | > 50.05
All India | 0.023 | 0 | 0 | 1.63 | 1.63 | 76.25 | 22.12
C. Power Supply Position in States
|  | Max.Demand | Shortage during | Energy Met | Drawal | OD(+)/UD(-) | Max OD | Energy
Region | States | Met during the day (MW) | maximum Demand (MW) | (MU) | Schedule (MU) | (MU) | (MW) | Shortage (MU)
| Punjab | 14593 | 0 | 323.47 | 189.52 | -0.19 | 93 | 0
| Haryana | 12219 | 0 | 258.19 | 191.57 | -0.03 | 197 | 4.05
| Rajasthan | 16399 | 0 | 345.62 | 117.73 | -1.67 | 254 | 2.15
| Delhi | 6374 | 0 | 129.26 | 112.35 | -2.03 | 142 | 0
NR | UP | 26651 | 420 | 544.48 | 230.59 | 1.59 | 336 | 2.44
| Uttarakhand | 2130 | 0 | 47.14 | 23.17 | 0.19 | 74 | 0
| HP | 1688 | 0 | 34.85 | -0.27 | -0.31 | 91 | 0.03
| J&K(UT) & Ladakh(UT) | 2518 | 0 | 52.51 | 26.16 | 0.66 | 166 | 0.06
| Chandigarh | 324 | 0 | 6.63 | 6.92 | -0.29 | 26 | 0
| Railways_NR ISTS | 173 | 0 | 3.39 | 3.21 | 0.18 | 62 | 0
| Chhattisgarh | 5570 | 19 | 126.7 | 65.4 | 0 | 544 | 1.61
| Gujarat | 19282 | 0 | 409.9 | 123.5 | -0.1 | 568 | 0
| MP | 12230 | 0 | 270.5 | 135.4 | -1.5 | 638 | 0
WR | Maharashtra | 24951 | 0 | 554.5 | 191.4 | -3.7 | 538 | 0.59
| Goa | 654 | 0 | 13.3 | 13 | 0.3 | 74 | 0
| DNHDDPDCL | 1298 | 0 | 30.3 | 30.1 | 0.2 | 69 | 0
| AMNSIL | 905 | 0 | 19.5 | 8.8 | 0.2 | 287 | 0
| BALCO | 520 | 0 | 12.4 | 12.2 | 0.2 | 132 | 0
| Andhra Pradesh | 11007 | 0 | 225.53 | 93.3 | 1.51 | 752 | 1.17
| Telangana | 13179 | 0 | 267.15 | 122.11 | -0.94 | 855 | 0
SR | Karnataka | 14965 | 0 | 258.19 | 83.89 | -0.56 | 856 | 0
| Kerala | 3989 | 0 | 84.37 | 66.04 | 0.58 | 291 | 0
| Tamil Nadu | 15755 | 0 | 338.53 | 169.59 | -8.12 | 541 | 0
| Puducherry | 422 | 0 | 9.43 | 9.63 | -0.48 | 15 | 0
| Bihar | 7149 | 0 | 134.26 | 130.55 | -1.27 | 252 | 0.164
| DVC | 3419 | 0 | 74.54 | -46.02 | -0.82 | 267 | 0
| Jharkhand | 1749 | 0 | 39.05 | 33.63 | 0.36 | 160 | 0.529
ER | Odisha | 5627 | 0 | 120.83 | 36.46 | -1.05 | 331 | 0
| West Bengal | 9096 | 0 | 200.51 | 75.62 | -2.64 | 218 | 0
| Sikkim | 85 | 0 | 1.28 | 1.08 | 0.2 | 37 | 0
| Railways_ER ISTS | 19 | 0 | 0.16 | 0.13 | 0.03 | 0 | 0
| Arunachal Pradesh | 157 | 0 | 2.86 | 2.38 | -0.06 | 84 | 0
| Assam | 2136 | 0 | 43.61 | 35.44 | 0.9 | 195 | 0
| Manipur | 184 | 0 | 2.52 | 2.59 | -0.07 | 22 | 0
NER | Meghalaya | 301 | 3 | 5.24 | 0.99 | -0.14 | 64 | 0.51
| Mizoram | 121 | 0 | 2.1 | 1.67 | -0.12 | 21 | 0
| Nagaland | 162 | 0 | 2.98 | 2.72 | -0.05 | 33 | 0
| Tripura | 278 | 0 | 5.33 | 5.93 | -0.16 | 23 | 0
D. Transnational Exchanges (MU) - Import(+ve)/Export(-ve)
|  | Bhutan | Nepal | Bangladesh | Godda -> Bangladesh
Actual (MU) |  | 38.04 | 10.66 | -25.034 | -28.743
Day Peak (MW) |  | 1749.59 | 465 | -1095 | -1357.19
E. Import/Export by Regions (in MU) - Import(+ve)/Export(-ve); OD(+)/UD(-)
|  | NR | WR | SR | ER | NER | TOTAL
Schedule(MU) |  | 287.03 | -326.19 | 192.04 | -146.15 | -6.73 | 0
Actual(MU) |  | 274.26 | -332.44 | 204.18 | -144.19 | -4.98 | -3.17
O/D/U/D(MU) |  | -12.77 | -6.25 | 12.14 | 1.96 | 1.75 | -3.17
F. Generation Outage(MW)
|  | NR | WR | SR | ER | NER | TOTAL | % Share
Central Sector |  | 2097.53 | 12168 | 7758 | 2360 | 304.5 | 24688.03 | 48.5617
State Sector |  | 4929.5 | 11211 | 7338 | 2520 | 152 | 26150.5 | 51.4383
Total |  | 7027.03 | 23379 | 15096 | 4880 | 456.5 | 50838.53 | 100
G. Sourcewise generation (Gross) (MU)
|  | NR | WR | SR | ER | NER | All India | % Share
Coal |  | 843.64 | 1412.16 | 556.9 | 643.12 | 15.485 | 3471.305 | 64.7392
Lignite |  | 26.54 | 9.87 | 44.62 | 0 | 0 | 81.03 | 1.5112
Hydro |  | 429.16 | 100.86 | 86.1 | 133.64 | 31.86 | 781.62 | 14.5771
Nuclear |  | 29.37 | 50.22 | 70.85 | 0 | 0 | 150.44 | 2.8057
Gas, Naptha & Diesel |  | 44.43 | 50.45 | 5.9 | 0 | 29.74 | 130.52 | 2.4342
RES (Wind, Solar, Biomass & Others) |  | 191.92 | 264.56 | 286.67 | 3.33 | 0.59 | 747.07 | 13.9327
Total |  | 1565.06 | 1888.12 | 1051.04 | 780.09 | 77.675 | 5361.985 | 100
Share of RES in total generation (%) |  | 12.2628 | 14.0118 | 27.2749 | 0.42687 | 0.75958 | 13.9327
Share of Non-fossil fuel (Hydro,Nuclear and RES) in total generation(%) |  | 41.5607 | 22.0134 | 42.2077 | 17.5582 | 41.7766 | 31.3155
H. All India Demand Diversity Factor |  |  |  | I. All India Peak Demand and shortage at Solar and Non-Solar Hour
Based on Regional Max Demands |  | 1.017 |  |  | Max Demand Met(MW) |  | Time | Shortage(MW)
Based on State Max Demands |  | 1.056 |  | Solar hr | 225637 |  | 14:43 | 95
|  |  |  | Non-Solar hr | 216461 |  | 19:54 | 1469
Diversity factor = Sum of regional or state maximum demands / All India maximum demand
**Note: All generation MU figures are gross
***Godda (Jharkhand) -> Bangladesh power exchange is through the radial connection (isolated from Indian Grid)
Solar Hours -> 06:00 to 18:00hrs and rest are Non-Solar Hours
*Source: RLDCs for solar connected to ISTS; SLDCs for embedded solar. Limited visibility of embedded solar data.
Executive Director-NLDC

## IR-Line
INTER-REGIONAL EXCHANGES
Import=(+ve) /Export =(-ve) for NET (MU)
[6 empty] | Date of Reporting: |  |  | 13-Aug-2023
Sl No | Voltage Level | Line Details | No. of Circuit | Max Import (MW) | Max Export (MW) | Import (MU) | Export (MU) |  | NET (MU)
Import/Export of ER (With NR)
1 | HVDC | ALIPURDUAR-AGRA | 2 | 0 | 501 | 0 | 12.03 |  | -12.03
2 | HVDC | PUSAULI B/B | - | 2 | 0 | 0 | 0 |  | 0
3 | 765 kV | GAYA-VARANASI | 2 | 499 | 564 | 0 | 3.42 |  | -3.42
4 | 765 kV | SASARAM-FATEHPUR | 1 | 57 | 319 | 0 | 4.67 |  | -4.67
5 | 765 kV | GAYA-BALIA | 1 | 0 | 569 | 0 | 9.01 |  | -9.01
6 | 400 kV | PUSAULI-VARANASI | 1 | 17 | 58 | 0 | 0.4 |  | -0.4
7 | 400 kV | PUSAULI -ALLAHABAD | 1 | 50 | 25 | 0.44 | 0 |  | 0.44
8 | 400 kV | MUZAFFARPUR-GORAKHPUR | 2 | 0 | 844 | 0 | 13.83 |  | -13.83
9 | 400 kV | PATNA-BALIA | 2 | 0 | 556 | 0 | 9.25 |  | -9.25
10 | 400 kV | NAUBATPUR-BALIA | 2 | 0 | 572 | 0 | 9.85 |  | -9.85
11 | 400 kV | BIHARSHARIFF-BALIA | 2 | 100 | 291 | 0 | 3.4 |  | -3.4
12 | 400 kV | MOTIHARI-GORAKHPUR | 2 | 0 | 481 | 0 | 8.53 |  | -8.53
13 | 400 kV | BIHARSHARIFF-VARANASI | 2 | 205 | 256 | 0 | 1.98 |  | -1.98
14 | 220 kV | SAHUPURI-KARAMNASA | 1 | 18 | 119 | 0 | 1.43 |  | -1.43
15 | 132 kV | NAGAR UNTARI-RIHAND | 1 | 0 | 0 | 0 | 0 |  | 0
16 | 132 kV | GARWAH-RIHAND | 1 | 30 | 0 | 0.56 | 0 |  | 0.56
17 | 132 kV | KARMANASA-SAHUPURI | 1 | 0 | 51 | 0 | 0 |  | 0
18 | 132 kV | KARMANASA-CHANDAULI | 1 | 0 | 0 | 0 | 0 |  | 0
ER-NR | [5 empty] | 1 | 77.8 |  | -76.8
Import/Export of ER (With WR)
1 | 765 kV | JHARSUGUDA-DHARAMJAIGARH | 4 | 1639 | 0 | 27.8 | 0 |  | 27.8
2 | 765 kV | NEW RANCHI-DHARAMJAIGARH | 2 | 865 | 860 | 6.11 | 0 |  | 6.11
3 | 765 kV | JHARSUGUDA-DURG | 2 | 18 | 312 | 0 | 2.78 |  | -2.78
4 | 400 kV | JHARSUGUDA-RAIGARH | 4 | 0 | 464 | 0 | 5.24 |  | -5.24
5 | 400 kV | RANCHI-SIPAT | 2 | 172 | 245 | 0.18 | 0 |  | 0.18
6 | 220 kV | BUDHIPADAR-RAIGARH | 1 | 0 | 44 | 0 | 3.27 |  | -3.27
7 | 220 kV | BUDHIPADAR-KORBA | 2 | 106 | 0 | 0.37 | 0 |  | 0.37
ER-WR | [5 empty] | 34.46 | 11.29 |  | 23.17
Import/Export of ER (With SR)
1 | HVDC | JEYPORE-GAZUWAKA B/B | 2 | 0 | 546 | 0 | 12.11 |  | -12.11
2 | HVDC | TALCHER-KOLAR BIPOLE | 2 | 0 | 1986 | 0 | 39.09 |  | -39.09
3 | 765 kV | ANGUL-SRIKAKULAM | 2 | 0 | 2789 | 0 | 48.07 |  | -48.07
4 | 400 kV | TALCHER-I/C | 2 | 0 | 1175 | 0 | 18.48 |  | -18.48
5 | 220 kV | BALIMELA-UPPER-SILERRU | 1 | 0 | 0 | 0 | 0 |  | 0
ER-SR | [5 empty] | 0 | 99.27 |  | -99.27
Import/Export of ER (With NER)
1 | 400 kV | BINAGURI-BONGAIGAON | 2 | 1 | 432 | 0 | 4.27 |  | -4.27
2 | 400 kV | ALIPURDUAR-BONGAIGAON | 2 | 71 | 523 | 0 | 4.42 |  | -4.42
3 | 220 kV | ALIPURDUAR-SALAKATI | 2 | 0 | 124 | 0 | 1.44 |  | -1.44
ER-NER | [5 empty] | 0 | 10.13 |  | -10.13
Import/Export of NER (With NR)
1 | HVDC | BISWANATH CHARIALI-AGRA | 2 | 0 | 703 | 0 | 16.86 |  | -16.86
NER-NR | [5 empty] | 0 | 16.86 |  | -16.86
Import/Export of WR (With NR)
1 | HVDC | CHAMPA-KURUKSHETRA | 2 | 0 | 2774 | 0 | 51.09 |  | -51.09
2 | HVDC | VINDHYACHAL B/B | - | 442 | 0 | 12.13 | 0 |  | 12.13
3 | HVDC | MUNDRA-MOHINDERGARH | 2 | 0 | 1451 | 0 | 30.35 |  | -30.35
4 | 765 kV | GWALIOR-AGRA | 2 | 305 | 1881 | 0 | 22.18 |  | -22.18
5 | 765 kV | GWALIOR-PHAGI | 2 | 521 | 1148 | 0 | 11.64 |  | -11.64
6 | 765 kV | JABALPUR-ORAI | 2 | 32 | 975 | 0 | 21.8 |  | -21.8
7 | 765 kV | GWALIOR-ORAI | 1 | 578 | 0 | 9.87 | 0 |  | 9.87
8 | 765 kV | SATNA-ORAI | 1 | 0 | 964 | 0 | 18.36 |  | -18.36
9 | 765 kV | BANASKANTHA-CHITORGARH | 2 | 0 | 1538 | 0 | 17.2 |  | -17.2
10 | 765 kV | VINDHYACHAL-VARANASI | 2 | 0 | 2952 | 0 | 51.53 |  | -51.53
11 | 400 kV | ZERDA-KANKROLI | 1 | 86 | 224 | 0 | 1.33 |  | -1.33
12 | 400 kV | ZERDA -BHINMAL | 1 | 403 | 288 | 1.08 | 0 |  | 1.08
13 | 400 kV | VINDHYACHAL -RIHAND | 1 | 957 | 0 | 21.77 | 0 |  | 21.77
14 | 400 kV | RAPP-SHUJALPUR | 2 | 259 | 456 | 0 | 2.29 |  | -2.29
15 | 220 kV | BHANPURA-RANPUR | 1 | 0 | 0 | 0 | 0 |  | 0
16 | 220 kV | BHANPURA-MORAK | 1 | 0 | 30 | 0 | 2.5 |  | -2.5
17 | 220 kV | MEHGAON-AURAIYA | 1 | 156 | 0 | 2.45 | 0 |  | 2.45
18 | 220 kV | MALANPUR-AURAIYA | 1 | 124 | 0 | 1.78 | 0 |  | 1.78
19 | 132 kV | GWALIOR-SAWAI MADHOPUR | 1 | 0 | 0 | 0 | 0 |  | 0
20 | 132 kV | RAJGHAT-LALITPUR | 2 | 0 | 0 | 0 | 0 |  | 0
WR-NR | [5 empty] | 49.08 | 230.27 |  | -181.19
Import/Export of WR (With SR)
1 | HVDC | BHADRAWATI B/B | - | 0 | 1006 | 0 | 17.16 |  | -17.16
2 | HVDC | RAIGARH-PUGALUR | 2 | 0 | 6017 | 0 | 74.62 |  | -74.62
3 | 765 kV | SOLAPUR-RAICHUR | 2 | 798 | 1951 | 0 | 13.78 |  | -13.78
4 | 765 kV | WARDHA-NIZAMABAD | 2 | 0 | 2750 | 0 | 43.29 |  | -43.29
5 | 400 kV | KOLHAPUR-KUDGI | 2 | 1222 | 0 | 18.8 | 0 |  | 18.8
6 | 220 kV | KOLHAPUR-CHIKODI | 2 | 0 | 0 | 0 | 0 |  | 0
7 | 220 kV | PONDA-AMBEWADI | 1 | 0 | 0 | 0 | 0 |  | 0
8 | 220 kV | XELDEM-AMBEWADI | 1 | 0 | 116 | 2.19 | 0 |  | 2.19
WR-SR | [5 empty] | 20.99 | 148.85 |  | -127.86
INTERNATIONAL EXCHANGES | [7 empty] | Import(+ve)/Export(-ve)
State |  | Region | Line Name |  | Max (MW) | Min (MW) | Avg (MW) |  | Energy Exchange (MU)
|  | ER | 400kV MANGDECHHU-ALIPURDUAR 1,2&3 i.e. ALIPURDUAR RECEIPT (from MANGDECHU HEP 4*180MW) |  | 429.628 | 386.983 | 396.55 |  | 9.5171
|  | ER | 400kV TALA-BINAGURI 1,2,4 (& 400kV MALBASE - BINAGURI) i.e. BINAGURI RECEIPT (from TALA HEP 6*170MW) |  | 1036.552 | 0 | 988.63 |  | 23.727
BHUTAN |  | ER | 220kV CHUKHA-BIRPARA 1&2 (& 220kV MALBASE - BIRPARA) i.e. BIRPARA RECEIPT (from CHUKHA HEP 4*84MW) |  | 162.479 | 89.031 | 126.25 |  | 3.03
|  | NER | 132kV GELEPHU-SALAKATI |  | 18.21 | 14 | 18 |  | 0.432
|  | NER | 132kV MOTANGA-RANGIA |  | 62.38 | 37.61 | 55.75 |  | 1.338
|  | NR | 132kV MAHENDRANAGAR-TANAKPUR(NHPC) |  | -15 | 0 | 15 |  | 0.37
NEPAL |  | ER | NEPAL IMPORT (FROM BIHAR) |  | 0 | 0 | 0 |  | 0
|  | ER | 400kV DHALKEBAR-MUZAFFARPUR 1&2 |  | 480 | 319 | 428.75 |  | 10.29
|  | ER | BHERAMARA B/B HVDC (B'DESH) |  | -939 | -821 | -903.92 |  | -21.694
BANGLADESH |  | ER (Isolated from Indian Grid) | 400kV GODDA_TPS-RAHANPUR (B'DESH) D/C |  | -1357.19 | -956.53 | -1197.625 |  | -28.743
|  | NER | 132kV COMILLA-SURAJMANI NAGAR 1&2 |  | -156 | 0 | -139.1667 |  | -3.34

## CrossBorder
|  | CROSS BORDER EXCHANGE SCHEDULE | [5 empty] | Date of Reporting: |  |  | 13-Aug-2023
Export From India (in MU)
STOA
| (ISGS/LTA/MTOA) |  |  | COLLECTIVE
Country | PPA |  | BILATERAL | IDAM |  |  | RTM |  |  |  |  | TOTAL
|  |  | TOTAL | IEX | PXIL | HPX | IEX |  | PXIL | HPX
Bhutan | 0 |  | 0 | 0 | 0 | 0 | 0 |  | 0 | 0 |  | 0
Nepal | 0.02 |  | 0 | 0 | 0 | 0 | 0 |  | 0 | 0 |  | 0.02
Bangladesh | 21.66 |  | 0 | 0 | 0 | 0 | 0 |  | 0 | 0 |  | 21.66
Myanmar | 0 |  | 0 | 0 | 0 | 0 | 0 |  | 0 | 0 |  | 0
Total Export | 21.68 |  | 0 | 0 | 0 | 0 | 0 |  | 0 | 0 |  | 21.68
Import by India(in MU)
STOA
| (ISGS/LTA/MTOA) |  |  | COLLECTIVE
Country | PPA |  | BILATERAL | IDAM |  |  | RTM |  |  |  |  | TOTAL
|  |  | TOTAL | IEX | PXIL | HPX | IEX |  | PXIL | HPX
Bhutan | 35.33 |  | 2.49 | 0 | 0 | 0 | 0 |  | 0 | 0 |  | 37.82
Nepal | 0 |  | 0 | 10.15 | 0 | 0 | 0 |  | 0 | 0 |  | 10.15
Bangladesh | 0 |  | 0 | 0 | 0 | 0 | 0 |  | 0 | 0 |  | 0
Myanmar | 0 |  | 0 | 0 | 0 | 0 | 0 |  | 0 | 0 |  | 0
Total Import | 35.33 |  | 2.49 | 10.15 | 0 | 0 | 0 |  | 0 | 0 |  | 47.97
Net from India(in MU) -ve : Export / +ve : Import
STOA
| (ISGS/LTA/MTOA) |  |  | COLLECTIVE
Country | PPA |  | BILATERAL | IDAM |  |  | RTM |  |  |  |  | TOTAL
|  |  | TOTAL | IEX | PXIL | HPX | IEX |  | PXIL | HPX
Bhutan | 35.33 |  | 2.49 | 0 | 0 | 0 | 0 |  | 0 | 0 |  | 37.82
Nepal | -0.02 |  | 0 | 10.15 | 0 | 0 | 0 |  | 0 | 0 |  | 10.13
Bangladesh | -21.66 |  | 0 | 0 | 0 | 0 | 0 |  | 0 | 0 |  | -21.66
Myanmar | 0 |  | 0 | 0 | 0 | 0 | 0 |  | 0 | 0 |  | 0
Total Net | 13.65 |  | 2.49 | 10.15 | 0 | 0 | 0 |  | 0 | 0 |  | 26.29