## MOP_E
Report for previous day | [5 empty] | Date of Reporting: |  | 13-Sep-2023
A. Power Supply Position at All India and Regional level
|  | NR | WR | SR | ER | NER | TOTAL
Demand Met during Evening Peak hrs(MW) (at 20:00 hrs; from RLDCs) |  | 70990 | 60828 | 46762 | 26587 | 3319 | 208486
Peak Shortage (MW) |  | 970 | 0 | 0 | 233 | 270 | 1473
Energy Met (MU) |  | 1584 | 1445.2 | 1143.53 | 616.1 | 67.16 | 4855.99
Hydro Gen (MU) |  | 339.35 | 33.85 | 73.2 | 122.75 | 30.91 | 600.06
Wind Gen (MU) |  | 33.64 | 182.57 | 190.45 | - | - | 406.66
Solar Gen (MU)* |  | 130.16 | 54.43 | 113.17 | 1.79 | 1.15 | 300.7
Energy Shortage (MU) |  | 3.17 | 0 | 0 | 2.252 | 0.72 | 6.142
Maximum Demand Met During the Day (MW) (From NLDC SCADA) |  | 72619 | 63933 | 54066 | 28421 | 3533 | 212715
Time Of Maximum Demand Met |  | 22:13 | 19:03 | 09:55 | 00:00 | 18:33 | 11:55
B. Frequency Profile (%)
Region | FVI | < 49.7 | 49.7 - 49.8 | 49.8 - 49.9 | < 49.9 | 49.9 - 50.05 | > 50.05
All India | 0.033 | 0 | 0.43 | 6.58 | 7.01 | 82.02 | 10.97
C. Power Supply Position in States
|  | Max.Demand | Shortage during | Energy Met | Drawal | OD(+)/UD(-) | Max OD | Energy
Region | States | Met during the day (MW) | maximum Demand (MW) | (MU) | Schedule (MU) | (MU) | (MW) | Shortage (MU)
| Punjab | 14454 | 0 | 322.76 | 208.72 | -0.4 | 251 | 0
| Haryana | 11008 | 0 | 234.07 | 186.85 | 0.84 | 222 | 2.19
| Rajasthan | 15822 | 0 | 338.4 | 121.82 | -3.43 | 285 | 0
| Delhi | 5654 | 0 | 116.25 | 105.92 | -2.56 | 99 | 0
NR | UP | 23093 | 0 | 429.28 | 196.77 | -1.09 | 400 | 0
| Uttarakhand | 2209 | 0 | 46.78 | 23.96 | 0.85 | 182 | 0.24
| HP | 1701 | 0 | 36.54 | 10.45 | 0.06 | 157 | 0
| J&K(UT) & Ladakh(UT) | 2354 | 0 | 49.27 | 25.09 | 1.62 | 198 | 0.74
| Chandigarh | 369 | 0 | 7.37 | 7.02 | 0.35 | 52 | 0
| Railways_NR ISTS | 169 | 0 | 3.26 | 3.53 | -0.27 | 8 | 0
| Chhattisgarh | 5198 | 0 | 116.1 | 61.1 | -0.5 | 171 | 0
| Gujarat | 21911 | 0 | 475.1 | 194.1 | -0.2 | 824 | 0
| MP | 11382 | 0 | 240 | 128.4 | -2.5 | 385 | 0
WR | Maharashtra | 24182 | 0 | 540.1 | 190.6 | -3.1 | 548 | 0
| Goa | 704 | 0 | 14.2 | 14.3 | -0.2 | 53 | 0
| DNHDDPDCL | 1297 | 0 | 30 | 29.9 | 0.1 | 59 | 0
| AMNSIL | 767 | 0 | 17.3 | 5.3 | -0.3 | 274 | 0
| BALCO | 521 | 0 | 12.4 | 12.4 | 0 | 38 | 0
| Andhra Pradesh | 10366 | 0 | 220.09 | 71.38 | -3.85 | 406 | 0
| Telangana | 11806 | 0 | 227.96 | 108.56 | 0.52 | 606 | 0
SR | Karnataka | 13502 | 0 | 252.64 | 84.56 | -0.18 | 582 | 0
| Kerala | 3968 | 0 | 78.56 | 63.67 | 0.88 | 311 | 0
| Tamil Nadu | 16842 | 0 | 354.38 | 151.16 | -4.74 | 798 | 0
| Puducherry | 440 | 0 | 9.9 | 9.41 | -0.23 | 40 | 0
| Bihar | 7087 | 0 | 154.58 | 147.01 | 2.04 | 285 | 0.907
| DVC | 3722 | 0 | 80.6 | -43.06 | -0.4 | 214 | 0
| Jharkhand | 1747 | 0 | 41.71 | 29.69 | 3.93 | 197 | 1.345
ER | Odisha | 5584 | 0 | 123.25 | 49.3 | -2.02 | 406 | 0
| West Bengal | 9970 | 0 | 214.49 | 96.43 | -3.47 | 186 | 0
| Sikkim | 83 | 0 | 1.26 | 1.34 | -0.08 | 18 | 0
| Railways_ER ISTS | 22 | 0 | 0.21 | 0.2 | 0.01 | 15 | 0
| Arunachal Pradesh | 174 | 0 | 3.14 | 2.85 | -0.13 | 59 | 0
| Assam | 2401 | 0 | 44.99 | 36.92 | 0.43 | 320 | 0.46
| Manipur | 193 | 0 | 2.77 | 2.7 | 0.07 | 24 | 0
NER | Meghalaya | 310 | 22 | 5.12 | 0.41 | 0.01 | 40 | 0.26
| Mizoram | 110 | 0 | 1.83 | 1.45 | -0.14 | 32 | 0
| Nagaland | 172 | 0 | 3.1 | 2.72 | -0.04 | 11 | 0
| Tripura | 336 | 0 | 6.21 | 5.93 | 0.35 | 54 | 0
D. Transnational Exchanges (MU) - Import(+ve)/Export(-ve)
|  | Bhutan | Nepal | Bangladesh | Godda -> Bangladesh
Actual (MU) |  | 33.84 | 7.77 | -25.432 | -32.2182
Day Peak (MW) |  | 1513.84 | 447 | -1105 | -1474
E. Import/Export by Regions (in MU) - Import(+ve)/Export(-ve); OD(+)/UD(-)
|  | NR | WR | SR | ER | NER | TOTAL
Schedule(MU) |  | 365.29 | -278.84 | 49.71 | -134.19 | -1.97 | 0
Actual(MU) |  | 342.63 | -275.65 | 65.81 | -140.81 | 0.51 | -7.51
O/D/U/D(MU) |  | -22.66 | 3.19 | 16.1 | -6.62 | 2.48 | -7.51
F. Generation Outage(MW)
|  | NR | WR | SR | ER | NER | TOTAL | % Share
Central Sector |  | 3789.04 | 9935.6 | 4658 | 1160 | 404.5 | 19947.14 | 42.403
State Sector |  | 6775.5 | 11204 | 6072 | 2886.03 | 157.15 | 27094.68 | 57.597
Total |  | 10564.54 | 21139.6 | 10730 | 4046.03 | 561.65 | 47041.82 | 100
G. Sourcewise generation (Gross) (MU)
|  | NR | WR | SR | ER | NER | All India | % Share
Coal |  | 737.41 | 1470.38 | 620.77 | 695.02 | 14.95 | 3538.53 | 67.8726
Lignite |  | 30.4 | 13.8 | 40.15 | 0 | 0 | 84.35 | 1.6179
Hydro |  | 339.35 | 33.85 | 73.2 | 122.75 | 30.91 | 600.06 | 11.5098
Nuclear |  | 29.43 | 53.47 | 75.98 | 0 | 0 | 158.88 | 3.0475
Gas, Naptha & Diesel |  | 17.81 | 33.35 | 6.5 | 0 | 27.32 | 84.98 | 1.63
RES (Wind, Solar, Biomass & Others) |  | 170.98 | 238.68 | 332.85 | 3.03 | 1.15 | 746.69 | 14.3223
Total |  | 1325.38 | 1843.53 | 1149.45 | 820.8 | 74.33 | 5213.49 | 100
Share of RES in total generation (%) |  | 12.9005 | 12.9469 | 28.9573 | 0.36915 | 1.5472 | 14.3223
Share of Non-fossil fuel (Hydro,Nuclear and RES) in total generation(%) |  | 40.7249 | 17.6835 | 41.9357 | 15.3241 | 43.132 | 28.8795
H. All India Demand Diversity Factor |  |  |  | I. All India Peak Demand and shortage at Solar and Non-Solar Hour
Based on Regional Max Demands |  | 1.046 |  |  | Max Demand Met(MW) |  | Time | Shortage(MW)
Based on State Max Demands |  | 1.088 |  | Solar hr | 212715 |  | 11:55 | 0
|  |  |  | Non-Solar hr | 211601 |  | 19:17 | 1801
Diversity factor = Sum of regional or state maximum demands / All India maximum demand
**Note: All generation MU figures are gross
***Godda (Jharkhand) -> Bangladesh power exchange is through the radial connection (isolated from Indian Grid)
Solar Hours -> 06:00 to 18:00hrs and rest are Non-Solar Hours
*Source: RLDCs for solar connected to ISTS; SLDCs for embedded solar. Limited visibility of embedded solar data.
Executive Director-NLDC

## IR-Line
INTER-REGIONAL EXCHANGES
Import=(+ve) /Export =(-ve) for NET (MU)
[6 empty] | Date of Reporting: |  |  | 13-Sep-2023
Sl No | Voltage Level | Line Details | No. of Circuit | Max Import (MW) | Max Export (MW) | Import (MU) | Export (MU) |  | NET (MU)
Import/Export of ER (With NR)
1 | HVDC | ALIPURDUAR-AGRA | 2 | 0 | 1001 | 0 | 24.74 |  | -24.74
2 | HVDC | PUSAULI B/B | - | 0 | 297 | 0 | 7.31 |  | -7.31
3 | 765 kV | GAYA-VARANASI | 2 | 534 | 378 | 0 | 0.41 |  | -0.41
4 | 765 kV | SASARAM-FATEHPUR | 1 | 152 | 291 | 0 | 3.02 |  | -3.02
5 | 765 kV | GAYA-BALIA | 1 | 0 | 655 | 0 | 10.8 |  | -10.8
6 | 400 kV | PUSAULI-VARANASI | 1 | 0 | 192 | 0 | 3.83 |  | -3.83
7 | 400 kV | PUSAULI -ALLAHABAD | 1 | 0 | 167 | 0 | 3.29 |  | -3.29
8 | 400 kV | MUZAFFARPUR-GORAKHPUR | 2 | 0 | 571 | 0 | 9.45 |  | -9.45
9 | 400 kV | PATNA-BALIA | 2 | 0 | 536 | 0 | 7.93 |  | -7.93
10 | 400 kV | NAUBATPUR-BALIA | 2 | 0 | 553 | 0 | 9.66 |  | -9.66
11 | 400 kV | BIHARSHARIFF-BALIA | 2 | 109 | 184 | 0 | 2.21 |  | -2.21
12 | 400 kV | MOTIHARI-GORAKHPUR | 2 | 0 | 356 | 0 | 6.35 |  | -6.35
13 | 400 kV | BIHARSHARIFF-VARANASI | 2 | 211 | 148 | 0.02 | 0 |  | 0.02
14 | 220 kV | SAHUPURI-KARAMNASA | 1 | 0 | 0 | 0 | 0 |  | 0
15 | 132 kV | NAGAR UNTARI-RIHAND | 1 | 0 | 0 | 0 | 0 |  | 0
16 | 132 kV | GARWAH-RIHAND | 1 | 30 | 0 | 0.47 | 0 |  | 0.47
17 | 132 kV | KARMANASA-SAHUPURI | 1 | 0 | 34 | 0 | 0 |  | 0
18 | 132 kV | KARMANASA-CHANDAULI | 1 | 0 | 0 | 0 | 0 |  | 0
ER-NR | [5 empty] | 0.49 | 89 |  | -88.51
Import/Export of ER (With WR)
1 | 765 kV | JHARSUGUDA-DHARAMJAIGARH | 4 | 480 | 994 | 0 | 3.41 |  | -3.41
2 | 765 kV | NEW RANCHI-DHARAMJAIGARH | 2 | 1366 | 241 | 19.12 | 0 |  | 19.12
3 | 765 kV | JHARSUGUDA-DURG | 2 | 0 | 443 | 0 | 6.4 |  | -6.4
4 | 400 kV | JHARSUGUDA-RAIGARH | 4 | 0 | 471 | 0 | 5.48 |  | -5.48
5 | 400 kV | RANCHI-SIPAT | 2 | 242 | 170 | 2.05 | 0 |  | 2.05
6 | 220 kV | BUDHIPADAR-RAIGARH | 1 | 0 | 149 | 0 | 1.91 |  | -1.91
7 | 220 kV | BUDHIPADAR-KORBA | 2 | 42 | 37 | 0.09 | 0 |  | 0.09
ER-WR | [5 empty] | 21.26 | 17.2 |  | 4.06
Import/Export of ER (With SR)
1 | HVDC | JEYPORE-GAZUWAKA B/B | 2 | 0 | 136 | 0 | 2.72 |  | -2.72
2 | HVDC | TALCHER-KOLAR BIPOLE | 2 | 0 | 1635 | 0 | 31.29 |  | -31.29
3 | 765 kV | ANGUL-SRIKAKULAM | 2 | 0 | 2752 | 0 | 44.16 |  | -44.16
4 | 400 kV | TALCHER-I/C | 2 | 177 | 318 | 1.78 | 0 |  | 1.78
5 | 220 kV | BALIMELA-UPPER-SILERRU | 1 | 0 | 0 | 0 | 0 |  | 0
ER-SR | [5 empty] | 0 | 78.17 |  | -78.17
Import/Export of ER (With NER)
1 | 400 kV | BINAGURI-BONGAIGAON | 2 | 0 | 520 | 0 | 8.03 |  | -8.03
2 | 400 kV | ALIPURDUAR-BONGAIGAON | 2 | 153 | 502 | 0 | 7.32 |  | -7.32
3 | 220 kV | ALIPURDUAR-SALAKATI | 2 | 0 | 125 | 0 | 1.99 |  | -1.99
ER-NER | [5 empty] | 0 | 17.34 |  | -17.34
Import/Export of NER (With NR)
1 | HVDC | BISWANATH CHARIALI-AGRA | 2 | 0 | 703 | 0 | 17.17 |  | -17.17
NER-NR | [5 empty] | 0 | 17.17 |  | -17.17
Import/Export of WR (With NR)
1 | HVDC | CHAMPA-KURUKSHETRA | 2 | 0 | 4540 | 0 | 87 |  | -87
2 | HVDC | VINDHYACHAL B/B | - | 437 | 53 | 4.28 | 0.48 |  | 3.8
3 | HVDC | MUNDRA-MOHINDERGARH | 2 | 0 | 1449 | 0 | 36.25 |  | -36.25
4 | 765 kV | GWALIOR-AGRA | 2 | 0 | 1771 | 0 | 28.15 |  | -28.15
5 | 765 kV | GWALIOR-PHAGI | 2 | 0 | 1635 | 0 | 25.15 |  | -25.15
6 | 765 kV | JABALPUR-ORAI | 2 | 0 | 986 | 0 | 31.65 |  | -31.65
7 | 765 kV | GWALIOR-ORAI | 1 | 704 | 0 | 12.6 | 0 |  | 12.6
8 | 765 kV | SATNA-ORAI | 1 | 0 | 1004 | 0 | 21.57 |  | -21.57
9 | 765 kV | BANASKANTHA-CHITORGARH | 2 | 1479 | 554 | 5.42 | 0 |  | 5.42
10 | 765 kV | VINDHYACHAL-VARANASI | 2 | 0 | 3292 | 0 | 59.78 |  | -59.78
11 | 400 kV | ZERDA-KANKROLI | 1 | 272 | 48 | 2.15 | 0.07 |  | 2.08
12 | 400 kV | ZERDA -BHINMAL | 1 | 430 | 182 | 2.27 | 0 |  | 2.27
13 | 400 kV | VINDHYACHAL -RIHAND | 1 | 935 | 0 | 22 | 0 |  | 22
14 | 400 kV | RAPP-SHUJALPUR | 2 | 201 | 516 | 0 | 5.2 |  | -5.2
15 | 220 kV | BHANPURA-RANPUR | 1 | 0 | 95 | 0 | 1.52 |  | -1.52
16 | 220 kV | BHANPURA-MORAK | 1 | 0 | 30 | 0 | 1.8 |  | -1.8
17 | 220 kV | MEHGAON-AURAIYA | 1 | 95 | 0 | 1.34 | 0 |  | 1.34
18 | 220 kV | MALANPUR-AURAIYA | 1 | 71 | 0 | 0.78 | 0 |  | 0.78
19 | 132 kV | GWALIOR-SAWAI MADHOPUR | 1 | 0 | 0 | 0 | 0 |  | 0
20 | 132 kV | RAJGHAT-LALITPUR | 2 | 0 | 0 | 0 | 0 |  | 0
WR-NR | [5 empty] | 50.84 | 298.62 |  | -247.78
Import/Export of WR (With SR)
1 | HVDC | BHADRAWATI B/B | - | 300 | 0 | 7.2 | 0 |  | 7.2
2 | HVDC | RAIGARH-PUGALUR | 2 | 0 | 3005 | 0 | 32.85 |  | -32.85
3 | 765 kV | SOLAPUR-RAICHUR | 2 | 1214 | 1093 | 8.35 | 3.25 |  | 5.1
4 | 765 kV | WARDHA-NIZAMABAD | 2 | 0 | 2494 | 0 | 35.31 |  | -35.31
5 | 400 kV | KOLHAPUR-KUDGI | 2 | 1709 | 0 | 30.9 | 0 |  | 30.9
6 | 220 kV | KOLHAPUR-CHIKODI | 2 | 0 | 0 | 0 | 0 |  | 0
7 | 220 kV | PONDA-AMBEWADI | 1 | 0 | 0 | 0 | 0 |  | 0
8 | 220 kV | XELDEM-AMBEWADI | 1 | 0 | 118 | 2.32 | 0 |  | 2.32
WR-SR | [5 empty] | 48.77 | 71.41 |  | -22.64
INTERNATIONAL EXCHANGES | [7 empty] | Import(+ve)/Export(-ve)
State |  | Region | Line Name |  | Max (MW) | Min (MW) | Avg (MW) |  | Energy Exchange (MU)
|  | ER | 400kV MANGDECHHU-ALIPURDUAR 1,2&3 i.e. ALIPURDUAR RECEIPT (from MANGDECHU HEP 4*180MW) |  | 616.816 | 469.022 | 556.27 |  | 13.3505
|  | ER | 400kV TALA-BINAGURI 1,2,4 (& 400kV MALBASE - BINAGURI) i.e. BINAGURI RECEIPT (from TALA HEP 6*170MW) |  | 864.695 | 692.839 | 753.67 |  | 18.088
BHUTAN |  | ER | 220kV CHUKHA-BIRPARA 1&2 (& 220kV MALBASE - BIRPARA) i.e. BIRPARA RECEIPT (from CHUKHA HEP 4*84MW) |  | 81.431 | -5.376 | 48.63 |  | 1.167
|  | NER | 132kV GELEPHU-SALAKATI |  | 14.53 | 0 | 3.75 |  | 0.09
|  | NER | 132kV MOTANGA-RANGIA |  | 7.31 | 0 | 47.5 |  | 1.14
|  | NR | 132kV MAHENDRANAGAR-TANAKPUR(NHPC) |  | 0 | 0 | 0 |  | 1.16
NEPAL |  | ER | NEPAL IMPORT (FROM BIHAR) |  | 0 | 0 | 0 |  | 0
|  | ER | 400kV DHALKEBAR-MUZAFFARPUR 1&2 |  | 449 | 262 | 372.083 |  | 8.93
|  | ER | BHERAMARA B/B HVDC (B'DESH) |  | -941 | -826 | -913 |  | -21.912
BANGLADESH |  | ER (Isolated from Indian Grid) | 400kV GODDA_TPS-RAHANPUR (B'DESH) D/C |  | -1474 | -1200 | -1342.425 |  | -32.2182
|  | NER | 132kV COMILLA-SURAJMANI NAGAR 1&2 |  | -164 | 0 | -146.6667 |  | -3.52

## CrossBorder
|  | CROSS BORDER EXCHANGE SCHEDULE | [5 empty] | Date of Reporting: |  |  | 13-Sep-2023
Export From India (in MU)
STOA
| (ISGS/LTA/MTOA) |  |  | COLLECTIVE
Country | PPA |  | BILATERAL | IDAM |  |  | RTM |  |  |  |  | TOTAL
|  |  | TOTAL | IEX | PXIL | HPX | IEX |  | PXIL | HPX
Bhutan | 0 |  | 0 | 0 | 0 | 0 | 0 |  | 0 | 0 |  | 0
Nepal | 0.03 |  | 0 | 0 | 0 | 0 | 0 |  | 0 | 0 |  | 0.03
Bangladesh | 21.94 |  | 0 | 0 | 0 | 0 | 0 |  | 0 | 0 |  | 21.94
Myanmar | 0 |  | 0 | 0 | 0 | 0 | 0 |  | 0 | 0 |  | 0
Total Export | 21.97 |  | 0 | 0 | 0 | 0 | 0 |  | 0 | 0 |  | 21.97
Import by India(in MU)
STOA
| (ISGS/LTA/MTOA) |  |  | COLLECTIVE
Country | PPA |  | BILATERAL | IDAM |  |  | RTM |  |  |  |  | TOTAL
|  |  | TOTAL | IEX | PXIL | HPX | IEX |  | PXIL | HPX
Bhutan | 31.06 |  | 2.49 | 0 | 0 | 0 | 0 |  | 0 | 0 |  | 33.55
Nepal | 0 |  | 2.63 | 7.78 | 0 | 0 | 0 |  | 0 | 0 |  | 10.41
Bangladesh | 0 |  | 0 | 0 | 0 | 0 | 0 |  | 0 | 0 |  | 0
Myanmar | 0 |  | 0 | 0 | 0 | 0 | 0 |  | 0 | 0 |  | 0
Total Import | 31.06 |  | 5.12 | 7.78 | 0 | 0 | 0 |  | 0 | 0 |  | 43.96
Net from India(in MU) -ve : Export / +ve : Import
STOA
| (ISGS/LTA/MTOA) |  |  | COLLECTIVE
Country | PPA |  | BILATERAL | IDAM |  |  | RTM |  |  |  |  | TOTAL
|  |  | TOTAL | IEX | PXIL | HPX | IEX |  | PXIL | HPX
Bhutan | 31.06 |  | 2.49 | 0 | 0 | 0 | 0 |  | 0 | 0 |  | 33.55
Nepal | -0.03 |  | 2.63 | 7.78 | 0 | 0 | 0 |  | 0 | 0 |  | 10.38
Bangladesh | -21.94 |  | 0 | 0 | 0 | 0 | 0 |  | 0 | 0 |  | -21.94
Myanmar | 0 |  | 0 | 0 | 0 | 0 | 0 |  | 0 | 0 |  | 0
Total Net | 9.09 |  | 5.12 | 7.78 | 0 | 0 | 0 |  | 0 | 0 |  | 21.99