## MOP_E
Report for previous day | [5 empty] | Date of Reporting: |  | 13-Oct-2023
A. Power Supply Position at All India and Regional level
|  | NR | WR | SR | ER | NER | TOTAL
Demand Met during Evening Peak hrs(MW) (at 20:00 hrs; from RLDCs) |  | 59562 | 64668 | 48735 | 25472 | 3118 | 201555
Peak Shortage (MW) |  | 137 | 386 | 0 | 1202 | 217 | 1942
Energy Met (MU) |  | 1399 | 1518.9 | 1215.27 | 563.85 | 61.42 | 4758.44
Hydro Gen (MU) |  | 183.55 | 103.94 | 78.2 | 74.24 | 31.15 | 471.08
Wind Gen (MU) |  | 17.85 | 30.51 | 38.73 | - | - | 87.09
Solar Gen (MU)* |  | 129.9 | 60.75 | 116.29 | 2.95 | 1.12 | 311.01
Energy Shortage (MU) |  | 3.15 | 2.94 | 0 | 6.856 | 1.61 | 14.556
Maximum Demand Met During the Day (MW) (From NLDC SCADA) |  | 65197 | 70455 | 59662 | 25525 | 3162 | 218918
Time Of Maximum Demand Met |  | 11:53 | 15:25 | 11:51 | 00:01 | 18:08 | 11:08
B. Frequency Profile (%)
Region | FVI | < 49.7 | 49.7 - 49.8 | 49.8 - 49.9 | < 49.9 | 49.9 - 50.05 | > 50.05
All India | 0.046 | 0 | 0.82 | 8.78 | 9.61 | 72.01 | 18.39
C. Power Supply Position in States
|  | Max.Demand | Shortage during | Energy Met | Drawal | OD(+)/UD(-) | Max OD | Energy
Region | States | Met during the day (MW) | maximum Demand (MW) | (MU) | Schedule (MU) | (MU) | (MW) | Shortage (MU)
| Punjab | 10419 | 0 | 207.15 | 93.33 | 0.22 | 168 | 0
| Haryana | 9183 | 0 | 198.87 | 139.7 | -0.53 | 234 | 1.07
| Rajasthan | 14849 | 0 | 307.55 | 91.49 | -2.77 | 329 | 0
| Delhi | 4863 | 0 | 101.72 | 80.1 | -1.93 | 94 | 0
NR | UP | 20476 | 0 | 450.2 | 188.25 | -1.25 | 1263 | 0.96
| Uttarakhand | 2119 | 120 | 42.91 | 28.95 | 0.17 | 140 | 0.2
| HP | 1741 | 0 | 34.2 | 18.97 | 1.39 | 242 | 0
| J&K(UT) & Ladakh(UT) | 2377 | 0 | 48.44 | 31.09 | 5.71 | 623 | 0.92
| Chandigarh | 239 | 0 | 4.61 | 4.57 | 0.04 | 27 | 0
| Railways_NR ISTS | 159 | 0 | 3.35 | 2.76 | 0.59 | 51 | 0
| Chhattisgarh | 5126 | 67 | 119.8 | 62.1 | 3.6 | 593 | 2.67
| Gujarat | 21291 | 0 | 427.2 | 156.4 | 0.7 | 511 | 0
| MP | 13098 | 0 | 291.5 | 168.8 | 1.4 | 845 | 0
WR | Maharashtra | 27871 | 0 | 607.2 | 211.6 | -2.1 | 583 | 0.27
| Goa | 720 | 0 | 14.9 | 12.9 | 1.7 | 97 | 0
| DNHDDPDCL | 1311 | 0 | 30.1 | 29.9 | 0.2 | 70 | 0
| AMNSIL | 719 | 0 | 15.8 | 3.4 | -0.1 | 239 | 0
| BALCO | 521 | 0 | 12.4 | 12.5 | -0.1 | 7 | 0
| Andhra Pradesh | 12194 | 0 | 237.85 | 116.23 | -1.47 | 527 | 0
| Telangana | 15139 | 0 | 284.6 | 143.05 | -0.39 | 453 | 0
SR | Karnataka | 13486 | 0 | 247.3 | 88.06 | -1.75 | 661 | 0
| Kerala | 3891 | 0 | 81.42 | 59.2 | 1.39 | 341 | 0
| Tamil Nadu | 16554 | 0 | 353.33 | 199.05 | 4.94 | 874 | 0
| Puducherry | 474 | 0 | 10.77 | 9.74 | 0.3 | 64 | 0
| Bihar | 6439 | 390 | 132.85 | 126.33 | 0.78 | 423 | 5.172
| DVC | 3215 | 0 | 71.27 | -37.98 | 0.51 | 298 | 0
| Jharkhand | 1596 | 0 | 34.95 | 25.46 | -1.98 | 176 | 1.684
ER | Odisha | 5354 | 0 | 114.8 | 34.23 | -1.62 | 226 | 0
| West Bengal | 9625 | 0 | 208.78 | 88.45 | 0.05 | 291 | 0
| Sikkim | 69 | 0 | 1.06 | 1.04 | 0.02 | 15 | 0
| Railways_ER ISTS | 12 | 0 | 0.14 | 0.15 | -0.01 | 10 | 0
| Arunachal Pradesh | 159 | 0 | 2.71 | 2.37 | 0.09 | 73 | 0
| Assam | 2047 | 217 | 40.23 | 30.1 | 2.03 | 279 | 1.1
| Manipur | 192 | 0 | 2.88 | 3.02 | -0.14 | 28 | 0
NER | Meghalaya | 292 | 37 | 5.21 | 1.09 | -0.18 | 152 | 0.51
| Mizoram | 119 | 0 | 1.89 | 0.85 | -0.29 | 7 | 0
| Nagaland | 144 | 0 | 2.68 | 2.72 | -0.04 | 18 | 0
| Tripura | 321 | 0 | 5.82 | 5.63 | 0.05 | 76 | 0
D. Transnational Exchanges (MU) - Import(+ve)/Export(-ve)
|  | Bhutan | Nepal | Bangladesh | Godda -> Bangladesh
Actual (MU) |  | 25.84 | 15.13 | -24.5 | -12.326
Day Peak (MW) |  | 1371.02 | 593 | -1082 | -549
E. Import/Export by Regions (in MU) - Import(+ve)/Export(-ve); OD(+)/UD(-)
|  | NR | WR | SR | ER | NER | TOTAL
Schedule(MU) |  | 264.69 | -318.25 | 170.19 | -109.89 | -6.74 | 0
Actual(MU) |  | 244.46 | -310.05 | 183.352 | -118.07 | -9.1 | -9.408
O/D/U/D(MU) |  | -20.23 | 8.2 | 13.162 | -8.18 | -2.36 | -9.408
F. Generation Outage(MW)
|  | NR | WR | SR | ER | NER | TOTAL | % Share
Central Sector |  | 2122.94 | 7893.5 | 4578 | 3726 | 239.5 | 18559.94 | 43.8454
State Sector |  | 7290.5 | 8485 | 5376 | 2490 | 129 | 23770.5 | 56.1546
Total |  | 9413.44 | 16378.5 | 9954 | 6216 | 368.5 | 42330.44 | 100
G. Sourcewise generation (Gross) (MU)
|  | NR | WR | SR | ER | NER | All India | % Share
Coal |  | 790.2 | 1601.62 | 743.61 | 663.19 | 17.51 | 3816.13 | 74.1749
Lignite |  | 21.84 | 18.04 | 33.39 | 0 | 0 | 73.27 | 1.4242
Hydro |  | 183.55 | 103.94 | 78.2 | 74.24 | 31.15 | 471.08 | 9.1565
Nuclear |  | 24.5 | 53.62 | 69.71 | 0 | 0 | 147.83 | 2.8734
Gas, Naptha & Diesel |  | 63.05 | 84.57 | 6.2 | 0 | 27.65 | 181.47 | 3.5273
RES (Wind, Solar, Biomass & Others) |  | 171.83 | 93.4 | 184.41 | 4.23 | 1.12 | 454.99 | 8.8437
Total |  | 1254.97 | 1955.19 | 1115.52 | 741.66 | 77.43 | 5144.77 | 100
Share of RES in total generation (%) |  | 13.692 | 4.777 | 16.5313 | 0.57034 | 1.4465 | 8.8437
Share of Non-fossil fuel (Hydro,Nuclear and RES) in total generation(%) |  | 30.27 | 12.8356 | 29.7906 | 10.5803 | 41.6764 | 20.8736
H. All India Demand Diversity Factor |  |  |  | I. All India Peak Demand and shortage at Solar and Non-Solar Hour
Based on Regional Max Demands |  | 1.023 |  |  | Max Demand Met(MW) |  | Time | Shortage(MW)
Based on State Max Demands |  | 1.043 |  | Solar hr | 218918 |  | 11:08 | 98
|  |  |  | Non-Solar hr | 205291 |  | 18:51 | 1852
Diversity factor = Sum of regional or state maximum demands / All India maximum demand
**Note: All generation MU figures are gross
***Godda (Jharkhand) -> Bangladesh power exchange is through the radial connection (isolated from Indian Grid)
Solar Hours -> 06:00 to 18:00hrs and rest are Non-Solar Hours
*Source: RLDCs for solar connected to ISTS; SLDCs for embedded solar. Limited visibility of embedded solar data.
Executive Director-NLDC

## IR-Line
INTER-REGIONAL EXCHANGES
Import=(+ve) /Export =(-ve) for NET (MU)
[6 empty] | Date of Reporting: |  |  | 13-Oct-2023
Sl No | Voltage Level | Line Details | No. of Circuit | Max Import (MW) | Max Export (MW) | Import (MU) | Export (MU) |  | NET (MU)
Import/Export of ER (With NR)
1 | HVDC | ALIPURDUAR-AGRA | 2 | 0 | 502 | 0 | 11.71 |  | -11.71
2 | HVDC | PUSAULI B/B | - | 0 | 49 | 0 | 1.29 |  | -1.29
3 | 765 kV | GAYA-VARANASI | 2 | 112 | 292 | 0 | 2.44 |  | -2.44
4 | 765 kV | SASARAM-FATEHPUR | 1 | 0 | 216 | 0 | 3.4 |  | -3.4
5 | 765 kV | GAYA-BALIA | 1 | 0 | 464 | 0 | 8.84 |  | -8.84
6 | 400 kV | PUSAULI-VARANASI | 1 | 0 | 38 | 0 | 0.48 |  | -0.48
7 | 400 kV | PUSAULI -ALLAHABAD | 1 | 0 | 39 | 0 | 0.65 |  | -0.65
8 | 400 kV | MUZAFFARPUR-GORAKHPUR | 2 | 0 | 593 | 0 | 9.07 |  | -9.07
9 | 400 kV | PATNA-BALIA | 2 | 0 | 389 | 0 | 8.82 |  | -8.82
10 | 400 kV | NAUBATPUR-BALIA | 2 | 0 | 391 | 0 | 7.1 |  | -7.1
11 | 400 kV | BIHARSHARIFF-BALIA | 2 | 51 | 166 | 0 | 1.41 |  | -1.41
12 | 400 kV | MOTIHARI-GORAKHPUR | 2 | 0 | 329 | 0 | 5.3 |  | -5.3
13 | 400 kV | BIHARSHARIFF-VARANASI | 2 | 46 | 159 | 0 | 1.58 |  | -1.58
14 | 220 kV | SAHUPURI-KARAMNASA | 1 | 1 | 85 | 0 | 1.38 |  | -1.38
15 | 132 kV | NAGAR UNTARI-RIHAND | 1 | 0 | 0 | 0.09 | 0 |  | 0.09
16 | 132 kV | GARWAH-RIHAND | 1 | 30 | 0 | 0.46 | 0 |  | 0.46
17 | 132 kV | KARMANASA-SAHUPURI | 1 | 0 | 35 | 0 | 0 |  | 0
18 | 132 kV | KARMANASA-CHANDAULI | 1 | 0 | 0 | 0 | 0 |  | 0
ER-NR | [5 empty] | 0.55 | 63.47 |  | -62.92
Import/Export of ER (With WR)
1 | 765 kV | JHARSUGUDA-DHARAMJAIGARH | 4 | 761 | 931 | 3.2 | 0 |  | 3.2
2 | 765 kV | NEW RANCHI-DHARAMJAIGARH | 2 | 977 | 0 | 14.87 | 0 |  | 14.87
3 | 765 kV | JHARSUGUDA-DURG | 2 | 0 | 502 | 0 | 4.99 |  | -4.99
4 | 400 kV | JHARSUGUDA-RAIGARH | 4 | 0 | 534 | 0 | 7 |  | -7
5 | 400 kV | RANCHI-SIPAT | 2 | 206 | 0 | 3.09 | 0 |  | 3.09
6 | 220 kV | BUDHIPADAR-RAIGARH | 1 | 0 | 199 | 0 | 3.58 |  | -3.58
7 | 220 kV | BUDHIPADAR-KORBA | 2 | 35 | 84 | 0.14 | 0 |  | 0.14
ER-WR | [5 empty] | 21.3 | 15.57 |  | 5.73
Import/Export of ER (With SR)
1 | HVDC | JEYPORE-GAZUWAKA B/B | 2 | 0 | 560 | 0 | 12.66 |  | -12.66
2 | HVDC | TALCHER-KOLAR BIPOLE | 2 | 0 | 2471 | 0 | 46.01 |  | -46.01
3 | 765 kV | ANGUL-SRIKAKULAM | 2 | 0 | 2535 | 0 | 42.09 |  | -42.09
4 | 400 kV | TALCHER-I/C | 2 | 270 | 668 | 0 | 1.34 |  | -1.34
5 | 220 kV | BALIMELA-UPPER-SILERRU | 1 | 0 | 0 | 0 | 0 |  | 0
ER-SR | [5 empty] | 0 | 100.76 |  | -100.76
Import/Export of ER (With NER)
1 | 400 kV | BINAGURI-BONGAIGAON | 2 | 5 | 256 | 0 | 2.45 |  | -2.45
2 | 400 kV | ALIPURDUAR-BONGAIGAON | 2 | 129 | 290 | 0 | 1.26 |  | -1.26
3 | 220 kV | ALIPURDUAR-SALAKATI | 2 | 8 | 93 | 0 | 0.93 |  | -0.93
ER-NER | [5 empty] | 0 | 4.64 |  | -4.64
Import/Export of NER (With NR)
1 | HVDC | BISWANATH CHARIALI-AGRA | 2 | 0 | 705 | 0 | 14.62 |  | -14.62
NER-NR | [5 empty] | 0 | 14.62 |  | -14.62
Import/Export of WR (With NR)
1 | HVDC | CHAMPA-KURUKSHETRA | 2 | 0 | 2498 | 0 | 58.8 |  | -58.8
2 | HVDC | VINDHYACHAL B/B | - | 226 | 53 | 4.5 | 0.3 |  | 4.2
3 | HVDC | MUNDRA-MOHINDERGARH | 2 | 0 | 1910 | 0 | 48.32 |  | -48.32
4 | 765 kV | GWALIOR-AGRA | 2 | 0 | 1322 | 0 | 22.26 |  | -22.26
5 | 765 kV | GWALIOR-PHAGI | 2 | 26 | 1102 | 0.01 | 14.84 |  | -14.83
6 | 765 kV | JABALPUR-ORAI | 2 | 0 | 741 | 0 | 26.19 |  | -26.19
7 | 765 kV | GWALIOR-ORAI | 1 | 660 | 0 | 11.61 | 0 |  | 11.61
8 | 765 kV | SATNA-ORAI | 1 | 0 | 771 | 0 | 16.56 |  | -16.56
9 | 765 kV | BANASKANTHA-CHITORGARH | 2 | 1213 | 18 | 12.72 | 0 |  | 12.72
10 | 765 kV | VINDHYACHAL-VARANASI | 2 | 0 | 2245 | 0 | 43.76 |  | -43.76
11 | 400 kV | ZERDA-KANKROLI | 1 | 154 | 4 | 1.35 | 0 |  | 1.35
12 | 400 kV | ZERDA -BHINMAL | 1 | 410 | 163 | 1.69 | 0 |  | 1.69
13 | 400 kV | VINDHYACHAL -RIHAND | 1 | 962 | 0 | 22.18 | 0 |  | 22.18
14 | 400 kV | RAPP-SHUJALPUR | 2 | 231 | 233 | 0 | 0.93 |  | -0.93
15 | 220 kV | BHANPURA-RANPUR | 1 | 0 | 136 | 0 | 1.42 |  | -1.42
16 | 220 kV | BHANPURA-MORAK | 1 | 0 | 30 | 0 | 2.59 |  | -2.59
17 | 220 kV | MEHGAON-AURAIYA | 1 | 151 | 0 | 2.71 | 0 |  | 2.71
18 | 220 kV | MALANPUR-AURAIYA | 1 | 115 | 0 | 2 | 0 |  | 2
19 | 132 kV | GWALIOR-SAWAI MADHOPUR | 1 | 0 | 0 | 0 | 0 |  | 0
20 | 132 kV | RAJGHAT-LALITPUR | 2 | 0 | 0 | 0 | 0 |  | 0
WR-NR | [5 empty] | 58.77 | 235.97 |  | -177.2
Import/Export of WR (With SR)
1 | HVDC | BHADRAWATI B/B | - | 0 | 1008 | 0 | 13.05 |  | -13.05
2 | HVDC | RAIGARH-PUGALUR | 2 | 0 | 6031 | 0 | 91.54 |  | -91.54
3 | 765 kV | SOLAPUR-RAICHUR | 2 | 605 | 2033 | 1.42 | 10.19 |  | -8.77
4 | 765 kV | WARDHA-NIZAMABAD | 2 | 0 | 2656 | 0 | 39.5 |  | -39.5
5 | 400 kV | KOLHAPUR-KUDGI | 2 | 1376 | 0 | 23.4 | 0 |  | 23.4
6 | 220 kV | KOLHAPUR-CHIKODI | 2 | 0 | 0 | 0 | 0 |  | 0
7 | 220 kV | PONDA-AMBEWADI | 1 | 0 | 0 | 0 | 0 |  | 0
8 | 220 kV | XELDEM-AMBEWADI | 1 | 0 | 116 | 2.33 | 0 |  | 2.33
WR-SR | [5 empty] | 27.15 | 154.28 |  | -127.13
INTERNATIONAL EXCHANGES | [7 empty] | Import(+ve)/Export(-ve)
State |  | Region | Line Name |  | Max (MW) | Min (MW) | Avg (MW) |  | Energy Exchange (MU)
|  | ER | 400kV MANGDECHHU-ALIPURDUAR 1,2&3 i.e. ALIPURDUAR RECEIPT (from MANGDECHU HEP 4*180MW) |  | 414.094 | 203.691 | 310.09 |  | 7.4422
|  | ER | 400kV TALA-BINAGURI 1,2,4 (& 400kV MALBASE - BINAGURI) i.e. BINAGURI RECEIPT (from TALA HEP 6*170MW) |  | 752.88 | 604.188 | 657.5 |  | 15.78
BHUTAN |  | ER | 220kV CHUKHA-BIRPARA 1&2 (& 220kV MALBASE - BIRPARA) i.e. BIRPARA RECEIPT (from CHUKHA HEP 4*84MW) |  | 89.631 | 3.186 | 49.21 |  | 1.181
|  | NER | 132kV GELEPHU-SALAKATI |  | 19.47 | 8.09 | 10.833 |  | 0.26
|  | NER | 132kV MOTANGA-RANGIA |  | 61.55 | 36.63 | 49.167 |  | 1.18
|  | NR | 132kV MAHENDRANAGAR-TANAKPUR(NHPC) |  | 0 | 0 | 0 |  | 1.44
NEPAL |  | ER | NEPAL IMPORT (FROM BIHAR) |  | 0 | 0 | 0 |  | 0
|  | ER | 400kV DHALKEBAR-MUZAFFARPUR 1&2 |  | 593 | 470 | 570.417 |  | 13.69
|  | ER | BHERAMARA B/B HVDC (B'DESH) |  | -926 | -775 | -888.33 |  | -21.32
BANGLADESH |  | ER (Isolated from Indian Grid) | 400kV GODDA_TPS-RAHANPUR (B'DESH) D/C |  | -549 | -451 | -513.583 |  | -12.326
|  | NER | 132kV COMILLA-SURAJMANI NAGAR 1&2 |  | -156 | 0 | -132.5 |  | -3.18

## CrossBorder
|  | CROSS BORDER EXCHANGE SCHEDULE | [5 empty] | Date of Reporting: |  |  | 13-Oct-2023
Export From India (in MU)
T-GNA
| GNA |  |  | COLLECTIVE
Country | (ISGS/PPA) |  | BILATERAL | IDAM |  |  | RTM |  |  |  |  | TOTAL
|  |  | TOTAL | IEX | PXIL | HPX | IEX |  | PXIL | HPX
Bhutan | 0 |  | 0 | 0 | 0 | 0 | 0 |  | 0 | 0 |  | 0
Nepal | 0 |  | 0 | 0 | 0 | 0 | 0 |  | 0 | 0 |  | 0
Bangladesh | 21.34 |  | 0 | 0 | 0 | 0 | 0 |  | 0 | 0 |  | 21.34
Myanmar | 0 |  | 0 | 0 | 0 | 0 | 0 |  | 0 | 0 |  | 0
Total Export | 21.34 |  | 0 | 0 | 0 | 0 | 0 |  | 0 | 0 |  | 21.34
Import by India(in MU)
T-GNA
| GNA |  |  | COLLECTIVE
Country | (ISGA/PPA) |  | BILATERAL | IDAM |  |  | RTM |  |  |  |  | TOTAL
|  |  | TOTAL | IEX | PXIL | HPX | IEX |  | PXIL | HPX
Bhutan | 25.02 |  | 0 | 1.49 | 0 | 0 | 0 |  | 0 | 0 |  | 26.51
Nepal | 2.63 |  | 0 | 10.86 | 0 | 0 | 0.98 |  | 0 | 0 |  | 14.47
Bangladesh | 0 |  | 0 | 0 | 0 | 0 | 0 |  | 0 | 0 |  | 0
Myanmar | 0 |  | 0 | 0 | 0 | 0 | 0 |  | 0 | 0 |  | 0
Total Import | 27.65 |  | 0 | 12.35 | 0 | 0 | 0.98 |  | 0 | 0 |  | 40.98
Net from India(in MU) -ve : Export / +ve : Import
T-GNA
| GNA |  |  | COLLECTIVE
Country | (ISGS/PPA) |  | BILATERAL | IDAM |  |  | RTM |  |  |  |  | TOTAL
|  |  | TOTAL | IEX | PXIL | HPX | IEX |  | PXIL | HPX
Bhutan | 25.02 |  | 0 | 1.49 | 0 | 0 | 0 |  | 0 | 0 |  | 26.51
Nepal | 2.63 |  | 0 | 10.86 | 0 | 0 | 0.98 |  | 0 | 0 |  | 14.47
Bangladesh | -21.34 |  | 0 | 0 | 0 | 0 | 0 |  | 0 | 0 |  | -21.34
Myanmar | 0 |  | 0 | 0 | 0 | 0 | 0 |  | 0 | 0 |  | 0
Total Net | 6.31 |  | 0 | 12.35 | 0 | 0 | 0.98 |  | 0 | 0 |  | 19.64