## MOP_E
Report for previous day | [5 empty] | Date of Reporting: |  | 13-Dec-2024
A. Power Supply Position at All India and Regional level
|  | NR | WR | SR | ER | NER | TOTAL
Demand Met during Evening Peak hrs(MW) (at 19:00 hrs; from RLDCs) |  | 56193 | 62485 | 42343 | 20701 | 2664 | 184386
Peak Shortage (MW) |  | 0 | 0 | 0 | 0 | 0 | 0
Energy Met (MU) |  | 1210 | 1476.2 | 1059.05 | 423.19 | 48.72 | 4217.16
Hydro Gen (MU) |  | 114.41 | 42.86 | 83.5 | 18.72 | 13.48 | 272.97
Wind Gen (MU) |  | 11.71 | 153.75 | 57.19 | - | - | 222.65
Solar Gen (MU)* |  | 151.77 | 98.5 | 58.49 | 3.17 | 1.04 | 312.97
Energy Shortage (MU) |  | 0.97 | 0 | 0 | 0 | 0 | 0.97
Maximum Demand Met During the Day (MW) (From NLDC SCADA) |  | 65562 | 74592 | 51478 | 20878 | 2857 | 211751
Time Of Maximum Demand Met |  | 10:30 | 09:57 | 09:30 | 18:32 | 17:13 | 09:57
B. Frequency Profile (%)
Region | FVI | < 49.7 | 49.7 - 49.8 | 49.8 - 49.9 | < 49.9 | 49.9 - 50.05 | > 50.05
All India | 0.03 | 0 | 0.06 | 2.38 | 2.44 | 77.19 | 20.37
C. Power Supply Position in States
|  | Max.Demand | Shortage during | Energy Met | Drawal | OD(+)/UD(-) | Max OD | Energy
Region | States | Met during the day (MW) | maximum Demand (MW) | (MU) | Schedule (MU) | (MU) | (MW) | Shortage (MU)
| Punjab | 9157 | 0 | 161.97 | 71.16 | 0.06 | 420 | 0
| Haryana | 8701 | 0 | 159.48 | 104.01 | -1.42 | 487 | 0
| Rajasthan | 17992 | 0 | 332.63 | 121.11 | -2.88 | 726 | 0
| Delhi | 4197 | 0 | 74.79 | 75.34 | -1.91 | 250 | 0
NR | UP | 19119 | 0 | 326.01 | 117.56 | 0.15 | 521 | 0
| Uttarakhand | 2462 | 0 | 44.94 | 33.65 | -0.12 | 70 | 0
| HP | 2139 | 0 | 39.46 | 31.8 | -0.35 | 287 | 0
| J&K(UT) & Ladakh(UT) | 3039 | 0 | 62.57 | 58.33 | -0.72 | 384 | 0.97
| Chandigarh | 244 | 0 | 4.05 | 4.37 | -0.32 | 23 | 0
| Railways_NR ISTS | 189 | 0 | 3.95 | 3.76 | 0.19 | 21 | 0
| Chhattisgarh | 4720 | 0 | 95 | 36.3 | 0.7 | 225 | 0
| Gujarat | 21368 | 0 | 405 | 158.5 | -5.5 | 646 | 0
| MP | 18229 | 0 | 333.8 | 209.2 | -3.4 | 695 | 0
WR | Maharashtra | 26958 | 0 | 565.3 | 207.5 | -5.7 | 621 | 0
| Goa | 711 | 0 | 15 | 12.1 | 2.4 | 82 | 0
| DNHDDPDCL | 1342 | 0 | 30.4 | 30.4 | 0 | 116 | 0
| AMNSIL | 822 | 0 | 18.9 | 9.3 | 0.3 | 244 | 0
| BALCO | 528 | 0 | 12.6 | 12.7 | -0.1 | 12 | 0
| RIL JAMNAGAR | 30 | 0 | 0.2 | 0 | 0.2 | 0 | 0
| Andhra Pradesh | 9569 | 0 | 197.54 | 68.73 | 1.04 | 536 | 0
| Telangana | 12581 | 0 | 238.34 | 142.62 | 0.26 | 866 | 0
SR | Karnataka | 13293 | 0 | 232.79 | 58.74 | -0.62 | 799 | 0
| Kerala | 4245 | 0 | 86.14 | 68.67 | 1.57 | 371 | 0
| Tamil Nadu | 14419 | 0 | 295.67 | 177.1 | -2.13 | 889 | 0
| Puducherry | 394 | 0 | 8.57 | 8.27 | -0.2 | 34 | 0
| Bihar | 4836 | 0 | 86.63 | 75.42 | -0.88 | 191 | 0
| DVC | 3211 | 0 | 67.09 | -41.43 | -0.16 | 506 | 0
| Jharkhand | 1982 | 0 | 38.7 | 30.18 | -1.43 | 214 | 0
ER | Odisha | 4592 | 0 | 89.24 | 17.78 | -4.03 | 309 | 0
| West Bengal | 7060 | 0 | 139.53 | 17.86 | -2.09 | 151 | 0
| Sikkim | 121 | 0 | 1.86 | 1.93 | -0.07 | 27 | 0
| Railways_ER ISTS | 14 | 0 | 0.14 | 0.15 | -0.01 | 2 | 0
| Arunachal Pradesh | 169 | 0 | 2.53 | 2.68 | -0.31 | 43 | 0
| Assam | 1558 | 0 | 26.87 | 19.86 | 0.07 | 120 | 0
| Manipur | 250 | 0 | 3.79 | 3.76 | 0.03 | 33 | 0
NER | Meghalaya | 385 | 0 | 6.59 | 5.7 | -0.12 | 30 | 0
| Mizoram | 144 | 0 | 2.06 | 1.87 | -0.2 | 18 | 0
| Nagaland | 168 | 0 | 2.51 | 2.38 | 0.02 | 33 | 0
| Tripura | 229 | 0 | 4.37 | 4.12 | 0.41 | 35 | 0
D. Transnational Exchanges (MU) - Import(+ve)/Export(-ve)
|  | Bhutan | Nepal | Bangladesh | Godda -> Bangladesh
Actual (MU) |  | -7.472 | -2.77 | -12.453 | -13.79
Day Peak (MW) |  | -454.24 | -247 | -561 | -761.21
E. Import/Export by Regions (in MU) - Import(+ve)/Export(-ve); OD(+)/UD(-)
|  | NR | WR | SR | ER | NER | TOTAL
Schedule(MU) |  | 247.93 | -254 | 204.59 | -204.94 | 6.42 | 0
Actual(MU) |  | 244.18 | -263.09 | 212.472 | -207.77 | 5.69 | -8.518
O/D/U/D(MU) |  | -3.75 | -9.09 | 7.882 | -2.83 | -0.73 | -8.518
F. Generation Outage(MW)
|  | NR | WR | SR | ER | NER | TOTAL | % Share
Central Sector |  | 4529.46 | 11219.3 | 9708 | 3838 | 517.5 | 29812.26 | 50.4426
State Sector |  | 8588 | 12033.5 | 6849 | 1571 | 247.58 | 29289.08 | 49.5574
Total |  | 13117.46 | 23252.8 | 16557 | 5409 | 765.08 | 59101.34 | 100
G. Sourcewise generation (Gross) (MU)
|  | NR | WR | SR | ER | NER | All India | % Share
Coal |  | 687.64 | 1471.61 | 587.18 | 679.01 | 9.42 | 3434.86 | 75.1931
Lignite |  | 21.11 | 9.04 | 28.93 | 0 | 0 | 59.08 | 1.2933
Hydro |  | 114.41 | 42.86 | 83.5 | 18.72 | 13.48 | 272.97 | 5.9756
Nuclear |  | 31.77 | 67.76 | 63.84 | 0 | 0 | 163.37 | 3.5764
Gas, Naptha & Diesel |  | 1.84 | 11.38 | 5.4 | 0 | 23.97 | 42.59 | 0.93235
RES (Wind, Solar, Biomass & Others) |  | 189.29 | 256.5 | 142.21 | 6.14 | 1.04 | 595.18 | 13.0292
Total |  | 1046.06 | 1859.15 | 911.06 | 703.87 | 47.91 | 4568.05 | 100
Share of RES in total generation (%) |  | 18.0955 | 13.7966 | 15.6093 | 0.87232 | 2.1707 | 13.0292
Share of Non-fossil fuel (Hydro,Nuclear and RES) in total generation(%) |  | 32.0699 | 19.7467 | 31.7817 | 3.5319 | 30.3068 | 22.5812
H. All India Demand Diversity Factor |  |  |  | I. All India Peak Demand and shortage at Solar and Non-Solar Hour
Based on Regional Max Demands |  | 1.017 |  |  | Max Demand Met(MW) |  | Time | Shortage(MW)
Based on State Max Demands |  | 1.044 |  | Solar hr | 211751 |  | 9:57 | 0
|  |  |  | Non-Solar hr | 195054 |  | 18:23 | 125
Diversity factor = Sum of regional or state maximum demands / All India maximum demand
**Note: All generation MU figures are gross
***Godda (Jharkhand) -> Bangladesh power exchange is through the radial connection (isolated from Indian Grid)
Solar Hours -> 06:00 to 18:00hrs and rest are Non-Solar Hours
*Source: RLDCs for solar connected to ISTS; SLDCs for embedded solar. Limited visibility of embedded solar data.
Executive Director-NLDC

## IR-Line
INTER-REGIONAL EXCHANGES
Import=(+ve) /Export =(-ve) for NET (MU)
[6 empty] | Date of Reporting: |  |  | 13-Dec-2024
Sl No | Voltage Level | Line Details | No. of Circuit | Max Import (MW) | Max Export (MW) | Import (MU) | Export (MU) |  | NET (MU)
Import/Export of ER (With NR)
1 | HVDC | ALIPURDUAR-AGRA | 2 | 0 | 0 | 0 | 0 |  | 0
2 | HVDC | PUSAULI B/B | - | 0 | 249 | 0 | 5.89 |  | -5.89
3 | 765 kV | GAYA-VARANASI | 2 | 0 | 1032 | 0 | 15.5 |  | -15.5
4 | 765 kV | SASARAM-FATEHPUR | 1 | 0 | 490 | 0 | 7.22 |  | -7.22
5 | 765 kV | GAYA-BALIA | 1 | 0 | 705 | 0 | 12.22 |  | -12.22
6 | 400 kV | PUSAULI-VARANASI | 1 | 0 | 202 | 0 | 3.84 |  | -3.84
7 | 400 kV | PUSAULI -ALLAHABAD | 1 | 0 | 122 | 0 | 2.05 |  | -2.05
8 | 400 kV | MUZAFFARPUR-GORAKHPUR | 2 | 0 | 581 | 0 | 8.3 |  | -8.3
9 | 400 kV | PATNA-BALIA | 2 | 0 | 1050 | 0 | 19.73 |  | -19.73
10 | 400 kV | NAUBATPUR-BALIA | 2 | 0 | 457 | 0 | 6.33 |  | -6.33
11 | 400 kV | BIHARSHARIFF-BALIA | 2 | 0 | 270 | 0 | 5.1 |  | -5.1
12 | 400 kV | MOTIHARI-GORAKHPUR | 2 | 0 | 539 | 0 | 9.44 |  | -9.44
13 | 400 kV | BIHARSHARIFF-VARANASI | 2 | 61 | 362 | 0 | 0 |  | 0
14 | 220 kV | SAHUPURI-KARAMNASA | 1 | 0 | 61 | 0 | 0.6 |  | -0.6
15 | 132 kV | NAGAR UNTARI-RIHAND | 1 | 0 | 0 | 0.1 | 0 |  | 0.1
16 | 132 kV | GARWAH-RIHAND | 1 | 30 | 0 | 0.49 | 0 |  | 0.49
17 | 132 kV | KARMANASA-SAHUPURI | 1 | 0 | 0 | 0 | 0 |  | 0
18 | 132 kV | KARMANASA-CHANDAULI | 1 | 0 | 0 | 0 | 0 |  | 0
ER-NR | [5 empty] | 0.59 | 96.22 |  | -95.63
Import/Export of ER (With WR)
1 | 765 kV | JHARSUGUDA-DHARAMJAIGARH | 4 | 1 | 1303 | 0 | 15.46 |  | -15.46
2 | 765 kV | NEW RANCHI-DHARAMJAIGARH | 2 | 450 | 1388 | 0 | 12.41 |  | -12.41
3 | 765 kV | JHARSUGUDA-DURG | 2 | 0 | 851 | 0 | 16.01 |  | -16.01
4 | 400 kV | JHARSUGUDA-RAIGARH | 4 | 0 | 796 | 0 | 12.61 |  | -12.61
5 | 400 kV | RANCHI-SIPAT | 2 | 0 | 0 | 0 | 0 |  | 0
6 | 220 kV | BUDHIPADAR-RAIGARH | 1 | 0 | 132 | 0 | 1.8 |  | -1.8
7 | 220 kV | BUDHIPADAR-KORBA | 2 | 66 | 114 | 0 | 0.5 |  | -0.5
ER-WR | [5 empty] | 0 | 58.79 |  | -58.79
Import/Export of ER (With SR)
1 | HVDC | JEYPORE-GAZUWAKA B/B | 2 | 0 | 259 | 0 | 6.17 |  | -6.17
2 | HVDC | TALCHER-KOLAR BIPOLE | 2 | 0 | 1993 | 0 | 43.38 |  | -43.38
3 | 765 kV | ANGUL-SRIKAKULAM | 2 | 0 | 3107 | 0 | 60.07 |  | -60.07
4 | 400 kV | TALCHER-I/C | 2 | 393 | 977 | 1.91 | 0 |  | 1.91
5 | 220 kV | BALIMELA-UPPER-SILERRU | 1 | 0 | 0 | 0 | 0 |  | 0
ER-SR | [5 empty] | 0 | 109.62 |  | -109.62
Import/Export of ER (With NER)
1 | 400 kV | BINAGURI-BONGAIGAON | 2 | 260 | 3 | 2.82 | 0 |  | 2.82
2 | 400 kV | ALIPURDUAR-BONGAIGAON | 2 | 463 | 0 | 6.12 | 0 |  | 6.12
3 | 220 kV | ALIPURDUAR-SALAKATI | 2 | 84 | 0 | 1.24 | 0 |  | 1.24
ER-NER | [5 empty] | 10.18 | 0 |  | 10.18
Import/Export of NER (With NR)
1 | HVDC | BISWANATH CHARIALI-AGRA | 2 | 666 | 0 | 16.44 | 0 |  | 16.44
NER-NR | [5 empty] | 16.44 | 0 |  | 16.44
Import/Export of WR (With NR)
1 | HVDC | CHAMPA-KURUKSHETRA | 2 | 0 | 2531 | 0 | 57.04 |  | -57.04
2 | HVDC | VINDHYACHAL B/B | - | 0 | 307 | 0 | 6.98 |  | -6.98
3 | HVDC | MUNDRA-MOHINDERGARH | 2 | 0 | 1457 | 0 | 29.16 |  | -29.16
4 | 765 kV | GWALIOR-AGRA | 2 | 0 | 1942 | 0 | 22.19 |  | -22.19
5 | 765 kV | GWALIOR-PHAGI | 2 | 743 | 1487 | 2.02 | 17.65 |  | -15.63
6 | 765 kV | JABALPUR-ORAI | 2 | 0 | 811 | 0 | 20.36 |  | -20.36
7 | 765 kV | GWALIOR-ORAI | 1 | 806 | 0 | 12.27 | 0 |  | 12.27
8 | 765 kV | SATNA-ORAI | 1 | 0 | 1017 | 0 | 18.77 |  | -18.77
9 | 765 kV | BANASKANTHA-CHITORGARH | 2 | 658 | 1115 | 2.34 | 9.33 |  | -6.99
10 | 765 kV | VINDHYACHAL-VARANASI | 2 | 0 | 2422 | 0 | 34.38 |  | -34.38
11 | 400 kV | ZERDA-KANKROLI | 1 | 167 | 152 | 0.82 | 0.93 |  | -0.11
12 | 400 kV | ZERDA -BHINMAL | 1 | 116 | 105 | 0.57 | 0.64 |  | -0.07
13 | 400 kV | VINDHYACHAL -RIHAND | 1 | 974 | 0 | 22.17 | 0 |  | 22.17
14 | 400 kV | RAPP-SHUJALPUR | 2 | 661 | 205 | 4.72 | 0.74 |  | 3.98
15 | 400 kV | NEEMUCH-Chittorgarh | 2 | 726 | 195 | 5.75 | 0.49 |  | 5.26
16 | 220 kV | BHANPURA-RANPUR | 1 | 0 | 205 | 0 | 2.94 |  | -2.94
17 | 220 kV | BHANPURA-MORAK | 1 | 0 | 30 | 0 | 1.43 |  | -1.43
18 | 220 kV | MEHGAON-AURAIYA | 1 | 108 | 4 | 1.323 | 0 |  | 1.323
19 | 220 kV | MALANPUR-AURAIYA | 1 | 73 | 17 | 0.748 | 0 |  | 0.748
20 | 132 kV | GWALIOR-SAWAI MADHOPUR | 1 | 0 | 0 | 0 | 0 |  | 0
21 | 132 kV | RAJGHAT-LALITPUR | 2 | 0 | 0 | 0 | 0 |  | 0
WR-NR | [5 empty] | 52.731 | 223.03 |  | -170.299
Import/Export of WR (With SR)
1 | HVDC | BHADRAWATI B/B | - | 0 | 1006 | 0 | 24 |  | -24
2 | HVDC | RAIGARH-PUGALUR | 2 | 0 | 4508 | 0 | 55.69 |  | -55.69
3 | 765 kV | SOLAPUR-RAICHUR | 2 | 467 | 1249 | 0.79 | 12.25 |  | -11.46
4 | 765 kV | WARDHA-NIZAMABAD | 2 | 0 | 2379 | 0 | 38.67 |  | -38.67
5 | 765 kV | WARORA-WARANGAL(NEW) | 2 | 0 | 2642 | 0 | 44.62 |  | -44.62
6 | 400 kV | KOLHAPUR-KUDGI | 2 | 1188 | 0 | 20.99 | 0 |  | 20.99
7 | 220 kV | KOLHAPUR-CHIKODI | 2 | 0 | 0 | 0 | 0 |  | 0
8 | 220 kV | PONDA-AMBEWADI | 1 | 0 | 0 | 0 | 0 |  | 0
9 | 220 kV | XELDEM-AMBEWADI | 1 | 0 | 108 | 2.22 | 0 |  | 2.22
WR-SR | [5 empty] | 24 | 175.23 |  | -151.23
INTERNATIONAL EXCHANGES | [7 empty] | Import(+ve)/Export(-ve)
State |  | Region | Line Name |  | Max (MW) | Min (MW) | Avg (MW) |  | Energy Exchange (MU)
|  | ER | 400kV MANGDECHHU-ALIPURDUAR 1,2&3 i.e. ALIPURDUAR RECEIPT (from MANGDECHU HEP 4*180MW) |  | 126.32 | -94.096 | -8.86 |  | -0.2127
|  | ER | 400kV TALA-BINAGURI 1,2,4 (& 400kV MALBASE - BINAGURI) i.e. BINAGURI RECEIPT (from TALA HEP 6*170MW) |  | -171.291 | 155.417 | -86.96 |  | -2.087
BHUTAN |  | ER | 220kV CHUKHA-BIRPARA 1&2 (& 220kV MALBASE - BIRPARA) i.e. BIRPARA RECEIPT (from CHUKHA HEP 4*84MW) |  | -233.93 | -146.625 | -198.5 |  | -4.764
|  | NER | 132kV GELEPHU-SALAKATI |  | -23.86 | -12.02 | -18.375 |  | -0.441
|  | NER | 132kV MOTANGA-RANGIA |  | 7.62 | -4.83 | 1.208 |  | 0.029
|  | NR | NEPAL IMPORT (FROM UP) |  | -65 | 0 | 0 |  | 0
NEPAL |  | NR | 132kV MAHENDRANAGAR-TANAKPUR(NHPC) |  | -65 | 0 | -30 |  | -0.72
|  | ER | NEPAL IMPORT (FROM BIHAR) |  | 0 | 0 | 0 |  | 0
|  | ER | 400kV DHALKEBAR-MUZAFFARPUR 1&2 |  | -247 | 69 | -85.417 |  | -2.05
|  | ER | BHERAMARA B/B HVDC (B'DESH) |  | -498 | -446 | -466.38 |  | -11.193
BANGLADESH |  | ER (Isolated from Indian Grid) | 400kV GODDA_TPS-RAHANPUR (B'DESH) D/C |  | -761.21 | -402.53 | -574.583 |  | -13.79
|  | NER | 132kV COMILLA-SURAJMANI NAGAR 1&2 |  | -63 | 0 | -52.5 |  | -1.26

## CrossBorder
|  | CROSS BORDER EXCHANGE SCHEDULE | [5 empty] | Date of Reporting: |  |  | 13-Dec-2024
Export From India (in MU)
T-GNA
| GNA |  |  | COLLECTIVE
Country | (ISGS/PPA) |  | BILATERAL | IDAM |  |  | RTM |  |  |  |  | TOTAL
|  |  | TOTAL | IEX | PXIL | HPX | IEX |  | PXIL | HPX
Bhutan | 0 |  | 0 | 7.44 | 0 | 0 | 0 |  | 0 | 0 |  | 7.44
Nepal | 0.35 |  | 0 | 1.14 | 0 | 0 | 1.02 |  | 0 | 0 |  | 2.51
Bangladesh | 11.57 |  | 0 | 0 | 0 | 0 | 0 |  | 0 | 0 |  | 11.57
Myanmar | 0 |  | 0 | 0 | 0 | 0 | 0 |  | 0 | 0 |  | 0
Total Export | 11.92 |  | 0 | 8.58 | 0 | 0 | 1.02 |  | 0 | 0 |  | 21.52
Import by India(in MU)
T-GNA
| GNA |  |  | COLLECTIVE
Country | (ISGA/PPA) |  | BILATERAL | IDAM |  |  | RTM |  |  |  |  | TOTAL
|  |  | TOTAL | IEX | PXIL | HPX | IEX |  | PXIL | HPX
Bhutan | 0.67 |  | 0 | 0 | 0 | 0 | 0 |  | 0 | 0 |  | 0.67
Nepal | 0 |  | 0 | 0.12 | 0 | 0 | 0 |  | 0 | 0 |  | 0.12
Bangladesh | 0 |  | 0 | 0 | 0 | 0 | 0 |  | 0 | 0 |  | 0
Myanmar | 0 |  | 0 | 0 | 0 | 0 | 0 |  | 0 | 0 |  | 0
Total Import | 0.67 |  | 0 | 0.12 | 0 | 0 | 0 |  | 0 | 0 |  | 0.79
Net from India(in MU) -ve : Export / +ve : Import
T-GNA
| GNA |  |  | COLLECTIVE
Country | (ISGS/PPA) |  | BILATERAL | IDAM |  |  | RTM |  |  |  |  | TOTAL
|  |  | TOTAL | IEX | PXIL | HPX | IEX |  | PXIL | HPX
Bhutan | 0.67 |  | 0 | -7.44 | 0 | 0 | 0 |  | 0 | 0 |  | -6.77
Nepal | -0.35 |  | 0 | -1.01 | 0 | 0 | -1.02 |  | 0 | 0 |  | -2.38
Bangladesh | -11.57 |  | 0 | 0 | 0 | 0 | 0 |  | 0 | 0 |  | -11.57
Myanmar | 0 |  | 0 | 0 | 0 | 0 | 0 |  | 0 | 0 |  | 0
Total Net | -11.25 |  | 0 | -8.45 | 0 | 0 | -1.02 |  | 0 | 0 |  | -20.72

## TimeSeries
Date of Reporting: | [11 empty] | 13-Dec-2024
15 Min (INSTANTANEOUS) ALL INDIA GRID FREQUENCY, GENERATION & DEMAND MET (SCADA DATA)
TIME | FREQUENCY (Hz) | DEMAND MET (MW) | NUCLEAR (MW) | WIND (MW) | SOLAR (MW) | HYDRO** (MW) | GAS (MW) | THERMAL (MW) | OTHERS* (MW) | NET DEMAND MET (MW) | TOTAL GENERATION (MW) | NET TRANSNATIONAL EXCHANGE (MW) (+ve) Import, (-ve) Export
|  | (A) | (B) | (C) | (D) | (E) | (F) | (G) | (H) | (I=A-(C+D)) | (J=B+C+D+E+F+G+H) | (K)
0:00 | 50.05 | 147643 | 6653 | 10011 | 115 | 7367 | 1749 | 123293 | 2821 | 137517 | 152009 | -937
0:15 | 49.95 | 146655 | 6660 | 10012 | 117 | 7427 | 1733 | 122213 | 2841 | 136526 | 151003 | -938
0:30 | 50 | 145708 | 6654 | 9885 | 133 | 7692 | 1742 | 121194 | 2857 | 135690 | 150157 | -937
0:45 | 49.99 | 145046 | 6664 | 9892 | 136 | 7425 | 1742 | 120698 | 2925 | 135018 | 149482 | -973
1:00 | 50.04 | 143999 | 6658 | 9976 | 136 | 7282 | 1728 | 119777 | 2852 | 133887 | 148409 | -939
1:15 | 49.99 | 143240 | 6648 | 10135 | 136 | 7028 | 1731 | 119089 | 2879 | 132969 | 147646 | -995
1:30 | 49.99 | 142308 | 6656 | 10324 | 135 | 6956 | 1727 | 117780 | 2860 | 131849 | 146438 | -956
1:45 | 49.94 | 141558 | 6658 | 10315 | 136 | 6663 | 1713 | 117423 | 2862 | 131107 | 145770 | -1003
2:00 | 49.99 | 140472 | 6650 | 10382 | 136 | 6507 | 1722 | 116321 | 2853 | 129954 | 144571 | -937
2:15 | 49.99 | 139825 | 6659 | 10541 | 135 | 6188 | 1747 | 115947 | 2848 | 129149 | 144065 | -926
2:30 | 49.99 | 139674 | 6670 | 10473 | 135 | 6337 | 1643 | 115539 | 2881 | 129066 | 143678 | -961
2:45 | 49.99 | 139611 | 6652 | 10547 | 135 | 6334 | 1642 | 115595 | 2850 | 128929 | 143755 | -887
3:00 | 50.04 | 139073 | 6662 | 10537 | 135 | 6187 | 1638 | 115080 | 2869 | 128401 | 143108 | -931
3:15 | 50.04 | 138948 | 6648 | 10603 | 135 | 6241 | 1651 | 114858 | 2880 | 128210 | 143016 | -925
3:30 | 50.04 | 139365 | 6662 | 10642 | 135 | 6596 | 1758 | 114822 | 2878 | 128588 | 143493 | -944
3:45 | 50.04 | 139317 | 6665 | 10566 | 135 | 6561 | 1653 | 114791 | 2903 | 128616 | 143274 | -972
4:00 | 49.99 | 139171 | 6665 | 10624 | 135 | 6464 | 1651 | 114737 | 2874 | 128412 | 143150 | -901
4:15 | 49.94 | 141342 | 6656 | 10639 | 135 | 6653 | 1751 | 116839 | 2869 | 130568 | 145542 | -940
4:30 | 49.94 | 142849 | 6657 | 10609 | 135 | 6811 | 1755 | 118410 | 2918 | 132105 | 147295 | -1015
4:45 | 49.94 | 144699 | 6654 | 10608 | 135 | 7001 | 1753 | 120395 | 2889 | 133956 | 149435 | -1053
5:00 | 50.04 | 147328 | 6645 | 10651 | 135 | 7264 | 1750 | 122854 | 2874 | 136542 | 152173 | -1033
5:15 | 49.94 | 151240 | 6642 | 10732 | 135 | 7711 | 1760 | 125890 | 2875 | 140373 | 155745 | -897
5:30 | 49.94 | 154926 | 6652 | 10655 | 136 | 8278 | 1752 | 128703 | 2876 | 144135 | 159052 | -611
5:45 | 49.89 | 159028 | 6657 | 10695 | 136 | 9321 | 1779 | 131537 | 2824 | 148197 | 162949 | -511
6:00 | 50.09 | 162954 | 6661 | 10745 | 136 | 10696 | 1807 | 134366 | 2832 | 152073 | 167243 | -615
6:15 | 50.04 | 168510 | 6643 | 10764 | 131 | 12839 | 1832 | 137684 | 2847 | 157615 | 172740 | -679
6:30 | 50.09 | 175276 | 6651 | 10777 | 132 | 16364 | 1850 | 141257 | 2817 | 164367 | 179848 | -680
6:45 | 50.04 | 181249 | 6653 | 10793 | 149 | 18923 | 1846 | 144231 | 2810 | 170307 | 185405 | -706
7:00 | 50.04 | 185620 | 6665 | 10888 | 229 | 20396 | 1849 | 146861 | 2868 | 174503 | 189756 | -717
7:15 | 49.94 | 190718 | 6654 | 10942 | 513 | 21789 | 1855 | 149382 | 2954 | 179263 | 194089 | -602
7:30 | 50.04 | 194025 | 6656 | 11128 | 1163 | 22607 | 1840 | 150611 | 2982 | 181734 | 196987 | -535
7:45 | 50.04 | 196560 | 6663 | 11110 | 2505 | 22841 | 1857 | 150718 | 2933 | 182945 | 198627 | -533
8:00 | 50.09 | 197593 | 6668 | 10904 | 8719 | 21490 | 1851 | 150144 | 2975 | 177970 | 202751 | -507
8:15 | 50.04 | 200054 | 6665 | 10600 | 12137 | 18166 | 1663 | 152470 | 3074 | 177317 | 204775 | -517
8:30 | 50.04 | 201225 | 6655 | 10262 | 16348 | 15909 | 1855 | 152219 | 3038 | 174615 | 206286 | -511
8:45 | 50.04 | 203850 | 6650 | 9783 | 20468 | 14934 | 1666 | 152159 | 3136 | 173599 | 208796 | -491
9:00 | 50.09 | 205598 | 6617 | 8040 | 47357 | 14037 | 1665 | 120383 | 3076 | 150201 | 201175 | -658
9:15 | 49.94 | 209306 | 6651 | 8491 | 28198 | 13361 | 1670 | 152949 | 3130 | 172617 | 214450 | -665
9:30 | 49.99 | 210736 | 6633 | 7854 | 31304 | 12945 | 1671 | 152501 | 3134 | 171578 | 216042 | -743
9:45 | 50.04 | 210732 | 6644 | 7413 | 33857 | 12492 | 1673 | 151249 | 3103 | 169462 | 216431 | -953
10:00 | 50.04 | 211333 | 6646 | 7301 | 36198 | 11820 | 1890 | 150428 | 3173 | 167834 | 217456 | -979
10:15 | 49.99 | 210893 | 6628 | 7111 | 38603 | 11070 | 1863 | 148173 | 3119 | 165179 | 216567 | -1093
10:30 | 49.99 | 210780 | 6576 | 7024 | 40498 | 10250 | 1861 | 147305 | 3098 | 163258 | 216612 | -1126
10:45 | 50.04 | 209348 | 6512 | 6970 | 42163 | 9338 | 1856 | 144643 | 3087 | 160215 | 214569 | -1299
11:00 | 50.04 | 208838 | 6446 | 7052 | 41761 | 8503 | 1847 | 144225 | 3070 | 160025 | 212904 | -1254
11:15 | 50.14 | 206555 | 6445 | 7148 | 43021 | 8122 | 1809 | 141381 | 3060 | 156386 | 210986 | -1319
11:30 | 50.09 | 204691 | 6420 | 7339 | 43543 | 8136 | 1807 | 138414 | 3089 | 153809 | 208748 | -1264
11:45 | 50.09 | 203169 | 6384 | 7512 | 43881 | 8412 | 1800 | 136083 | 3089 | 151776 | 207161 | -1256
12:00 | 49.99 | 201539 | 6324 | 7665 | 44101 | 8459 | 1791 | 133950 | 3109 | 149773 | 205399 | -1233
12:15 | 49.99 | 199525 | 6274 | 7835 | 44134 | 8160 | 1795 | 132219 | 3091 | 147556 | 203508 | -1253
12:30 | 49.99 | 197816 | 6205 | 7882 | 43146 | 7885 | 1788 | 131998 | 3163 | 146788 | 202067 | -1268
12:45 | 49.99 | 197042 | 6206 | 7822 | 43898 | 7827 | 1791 | 130292 | 3087 | 145322 | 200923 | -1233
13:00 | 50.04 | 194947 | 6087 | 7684 | 44127 | 8111 | 1793 | 128119 | 3042 | 143136 | 198963 | -1236
13:15 | 50.04 | 190809 | 6080 | 7554 | 36012 | 7319 | 1783 | 125468 | 3068 | 147243 | 187284 | -1250
13:30 | 50.04 | 189803 | 6115 | 7481 | 43081 | 7045 | 1789 | 124962 | 3088 | 139241 | 193561 | -1254
13:45 | 49.99 | 189017 | 6148 | 7330 | 42364 | 6980 | 1778 | 126476 | 3171 | 139323 | 194247 | -1291
14:00 | 49.99 | 187490 | 6157 | 7157 | 41299 | 6978 | 1808 | 125520 | 3099 | 139034 | 192018 | -1284
14:15 | 49.94 | 187063 | 6188 | 7129 | 40189 | 6909 | 1805 | 126230 | 3080 | 139745 | 191530 | -1259
14:30 | 49.99 | 188094 | 6146 | 6883 | 38995 | 7173 | 1804 | 128346 | 3043 | 142216 | 192390 | -1317
14:45 | 49.99 | 189120 | 6163 | 6821 | 37146 | 7326 | 1806 | 131116 | 3067 | 145153 | 193445 | -1309
15:00 | 50.04 | 189385 | 6165 | 6718 | 34965 | 7802 | 1799 | 133203 | 3060 | 147702 | 193712 | -1336
15:15 | 49.99 | 189113 | 6149 | 6632 | 32650 | 8207 | 1809 | 135870 | 3030 | 149831 | 194347 | -1361
15:30 | 50.04 | 190058 | 6181 | 6584 | 29758 | 8530 | 1821 | 138197 | 3162 | 153716 | 194233 | -1373
15:45 | 49.99 | 188473 | 6175 | 0 | 26932 | 0 | 0 | 0 | 3054 | 161541 | 36161 | -1364
16:00 | 50.04 | 188401 | 6158 | 6626 | 23239 | 9901 | 1832 | 141556 | 3047 | 158536 | 192359 | -1153
16:15 | 49.99 | 187181 | 6165 | 6760 | 19644 | 9710 | 1865 | 143553 | 3036 | 160777 | 190733 | -1083
16:30 | 49.94 | 188226 | 6156 | 6646 | 15618 | 11671 | 1854 | 146653 | 3067 | 165962 | 191665 | -934
16:45 | 49.89 | 189723 | 6147 | 6647 | 11584 | 14338 | 1868 | 149352 | 3010 | 171492 | 192946 | -837
17:00 | 49.89 | 190241 | 6154 | 6599 | 7711 | 17039 | 1871 | 151013 | 3107 | 175931 | 193494 | -776
17:15 | 49.94 | 190215 | 6179 | 6631 | 4881 | 19490 | 1862 | 152205 | 3137 | 178703 | 194385 | -630
17:30 | 50.04 | 189980 | 6153 | 6619 | 2400 | 21379 | 1865 | 151663 | 3120 | 180961 | 193199 | -621
17:45 | 50.04 | 191223 | 6137 | 6956 | 8785 | 24079 | 1862 | 152741 | 3103 | 175482 | 203663 | -652
18:00 | 49.94 | 193131 | 6155 | 7156 | 5081 | 25510 | 1924 | 152113 | 3033 | 180894 | 200972 | -595
18:15 | 49.79 | 194592 | 6161 | 7577 | 5002 | 25964 | 1941 | 152963 | 2998 | 182013 | 202606 | -614
18:30 | 50.04 | 194944 | 6171 | 7937 | 4977 | 26146 | 1962 | 152171 | 3017 | 182030 | 202381 | -595
18:45 | 49.99 | 193649 | 6144 | 8348 | 4984 | 26018 | 1969 | 150770 | 3007 | 180317 | 201240 | -571
19:00 | 50.09 | 191309 | 6068 | 8798 | 4976 | 24600 | 1885 | 149465 | 3009 | 177535 | 198801 | -590
19:15 | 50.09 | 188849 | 6023 | 9443 | 4976 | 22085 | 1819 | 148800 | 2987 | 174430 | 196133 | -565
19:30 | 50.04 | 186560 | 5962 | 9779 | 4971 | 19496 | 1837 | 148836 | 3006 | 171810 | 193887 | -559
19:45 | 50.09 | 183104 | 5914 | 10248 | 4955 | 17207 | 1827 | 147337 | 2989 | 167901 | 190477 | -529
20:00 | 50.09 | 178639 | 5919 | 10661 | 4962 | 14599 | 1838 | 145739 | 3055 | 163016 | 186773 | -553
20:15 | 49.99 | 175293 | 5958 | 11074 | 4666 | 13053 | 1778 | 142554 | 3063 | 159553 | 182146 | -548
20:30 | 50.04 | 172966 | 5993 | 11476 | 4666 | 12318 | 1757 | 140832 | 3139 | 156824 | 180181 | -572
20:45 | 50.04 | 170620 | 6007 | 11815 | 4627 | 11733 | 1772 | 139443 | 3067 | 154178 | 178464 | -552
21:00 | 50.04 | 167713 | 6032 | 12293 | 4627 | 10490 | 1748 | 136669 | 3102 | 150793 | 174961 | -619
21:15 | 49.99 | 164682 | 6039 | 12668 | 4627 | 9735 | 1720 | 134357 | 3134 | 147387 | 172280 | -794
21:30 | 49.99 | 162759 | 6066 | 13013 | 4626 | 9412 | 1707 | 133393 | 3047 | 145120 | 171264 | -842
21:45 | 50.04 | 160505 | 6103 | 13192 | 4628 | 9437 | 1710 | 130167 | 3105 | 142685 | 168342 | -1098
22:00 | 50.14 | 157009 | 6107 | 13524 | 4631 | 8844 | 1706 | 127454 | 3081 | 138854 | 165347 | -1190
22:15 | 49.99 | 155884 | 6134 | 13904 | 4632 | 8487 | 1710 | 125913 | 3083 | 137348 | 163863 | -1123
22:30 | 50.04 | 154842 | 6115 | 14445 | 4631 | 8311 | 1710 | 124522 | 3095 | 135766 | 162829 | -1146
22:45 | 50.09 | 153191 | 6157 | 15084 | 4632 | 8229 | 1721 | 122387 | 3066 | 133475 | 161276 | -1152
23:00 | 50.09 | 151474 | 6157 | 15393 | 4631 | 8068 | 1724 | 120256 | 3104 | 131450 | 159333 | -1091
23:15 | 49.99 | 149592 | 6175 | 15630 | 4632 | 7433 | 1731 | 119067 | 3096 | 129330 | 157764 | -1122
23:30 | 49.99 | 147523 | 6199 | 15583 | 4632 | 6769 | 1734 | 117460 | 3110 | 127308 | 155487 | -1135
23:45 | 50.04 | 145936 | 6204 | 15827 | 4632 | 6661 | 1727 | 115462 | 3108 | 125477 | 153621 | -1009
*Others include (i) Biomass from Punjab (ii) Some of the state sector IPP & non-conventional generation in SR (small capacity) (iii) Solar generation in Odisha(manually punched). ** Hydro generation is excluding Bhutan hydro. ***Bhutan hydro is accounted for in net transnational exchange. Disclaimer: 1. The information provided is for general informational purposes only. 2. The data is provided "as is" without any guarantees or warranties. 3. All Data is operational SCADA data telemetered and reporting at NLDC through RLDC/SLDC. 4. Data is subject to errors due to telemetry loss/freeze/garbage value etc. 5. Demand met and RE generation data is incident on transmission system. Resources in distribution system plus behind the meter (BTM) generation excluded. 6. Users are advised to ensure its accuracy, completeness and relevance for their purposes, and, in this respect, GRID-INDIA shall not be responsible for any errors or omissions.