## MOP_E
Report for previous day |  |  |  |  | Date of Reporting: |  | 14-Feb-2023
A. Power Supply Position at All India and Regional level
|  | NR | WR | SR | ER | NER | TOTAL
Demand Met during Evening Peak hrs(MW) (at 19:00 hrs; from RLDCs) |  | 50648 | 61457 | 46200 | 20983 | 2720 | 182008
Peak Shortage (MW) |  | 1469 | 0 | 0 | 548 | 0 | 2017
Energy Met (MU) |  | 1089 | 1421.6 | 1164.01 | 441.04 | 46.29 | 4161.94
Hydro Gen (MU) |  | 121.53 | 57.52 | 76.5 | 30.44 | 8.46 | 294.45
Wind Gen (MU) |  | 16.27 | 97.87 | 60.88 | - | - | 175.02
Solar Gen (MU)* |  | 130.73 | 66.85 | 140.44 | 6.3 | 0.79 | 345.11
Energy Shortage (MU) |  | 10.73 | 0 | 0 | 2.577 | 0 | 13.307
Maximum Demand Met During the Day (MW) (From NLDC SCADA) |  | 56415 | 68451 | 58851 | 22037 | 2772 | 204992
Time Of Maximum Demand Met (From NLDC SCADA) |  | 10:41 | 10:22 | 10:24 | 19:10 | 18:02 | 10:24
B. Frequency Profile (%)
Region | FVI | < 49.7 | 49.7 - 49.8 | 49.8 - 49.9 | < 49.9 | 49.9 - 50.05 | > 50.05
All India | 0.062 | 0 | 0.59 | 6.16 | 6.75 | 66.5 | 26.76
C. Power Supply Position in States
|  | Max.Demand | Shortage during | Energy Met | Drawal | OD(+)/UD(-) | Max OD | Energy
Region | States | Met during the day(MW) | maximum Demand(MW) | (MU) | Schedule (MU) | (MU) | (MW) | Shortage (MU)
| Punjab | 7833 | 0 | 147.23 | 56.11 | 0.3 | 215 | 3.13
| Haryana | 7560 | 0 | 133.89 | 72.38 | -0.25 | 189 | 1.15
| Rajasthan | 16301 | 0 | 302.61 | 92.83 | 0.74 | 229 | 5.76
| Delhi | 3883 | 0 | 67.36 | 59.91 | -2.13 | 144 | 0
NR | UP | 17946 | 0 | 299.7 | 78.53 | -0.53 | 628 | 0
| Uttarakhand | 2264 | 0 | 40.05 | 27.93 | 0.54 | 157 | 0.29
| HP | 1949 | 0 | 33.14 | 26.26 | 0.18 | 169 | 0.4
| J&K(UT) & Ladakh(UT) | 2880 | 0 | 61.34 | 56.46 | -0.88 | 75 | 0
| Chandigarh | 235 | 0 | 3.64 | 3.61 | 0.03 | 47 | 0
| Chhattisgarh | 5163 | 0 | 111.4 | 59.9 | 0.4 | 264 | 0
| Gujarat | 18079 | 0 | 387.8 | 201.2 | -1.3 | 732 | 0
| MP | 15551 | 0 | 307.1 | 182.2 | -3.6 | 316 | 0
WR | Maharashtra | 27090 | 0 | 542.9 | 172.2 | 0.7 | 643 | 0
| Goa | 675 | 0 | 13.8 | 13.5 | 0.2 | 58 | 0
| DNHDDPDCL | 1246 | 0 | 27.9 | 27.8 | 0.1 | 77 | 0
| AMNSIL | 834 | 0 | 18.4 | 11.3 | -0.1 | 239 | 0
| BALCO | 518 | 0 | 12.3 | 12.4 | -0.1 | 14 | 0
| Andhra Pradesh | 11603 | 0 | 220.02 | 85.63 | 0.62 | 459 | 0
| Telangana | 14157 | 0 | 274.59 | 151.91 | -1.08 | 779 | 0
SR | Karnataka | 14683 | 0 | 267.36 | 97.71 | -0.04 | 612 | 0
| Kerala | 3993 | 0 | 78.66 | 59.75 | 0.35 | 310 | 0
| Tamil Nadu | 15603 | 0 | 314.86 | 164.45 | -1.05 | 1184 | 0
| Puducherry | 400 | 0 | 8.52 | 8.22 | -0.41 | 37 | 0
| Bihar | 4921 | 142 | 84.27 | 71.94 | 0.3 | 260 | 0.573
| DVC | 3663 | 0 | 74.79 | -52.99 | -0.79 | 209 | 0
| Jharkhand | 1448 | 0 | 28.07 | 21.45 | -2.01 | 127 | 2.004
ER | Odisha | 4954 | 0 | 105 | 24.68 | -0.26 | 502 | 0
| West Bengal | 7168 | 0 | 147.02 | 16.94 | -3.43 | 153 | 0
| Sikkim | 122 | 0 | 1.89 | 1.37 | 0.52 | 64 | 0
| Arunachal Pradesh | 164 | 0 | 2.56 | 2.71 | -0.26 | 38 | 0
| Assam | 1545 | 0 | 26.03 | 20.09 | -0.11 | 119 | 0
| Manipur | 222 | 0 | 3.02 | 3.09 | -0.07 | 32 | 0
NER | Meghalaya | 388 | 0 | 6.88 | 6.3 | -0.28 | 28 | 0
| Mizoram | 135 | 0 | 2.03 | 1.7 | -0.15 | 11 | 0
| Nagaland | 159 | 0 | 2.09 | 2.12 | -0.14 | 12 | 0
| Tripura | 230 | 0 | 3.68 | 3.29 | -0.35 | 21 | 0
D. Transnational Exchanges (MU) - Import(+ve)/Export(-ve)
|  | Bhutan | Nepal | Bangladesh
Actual (MU) |  | -3.3 | -11.153 | -19.228
Day Peak (MW) |  | -355 | -233.1 | -924
E. Import/Export by Regions (in MU) - Import(+ve)/Export(-ve); OD(+)/UD(-)
|  | NR | WR | SR | ER | NER | TOTAL
Schedule(MU) |  | 129.59 | -104.01 | 169.53 | -196.88 | 1.77 | 0
Actual(MU) |  | 112.51 | -90.93 | 171.704 | -201.83 | 0.85 | -7.696
O/D/U/D(MU) |  | -17.08 | 13.08 | 2.174 | -4.95 | -0.92 | -7.696
F. Generation Outage(MW)
|  | NR | WR | SR | ER | NER | TOTAL | % Share
Central Sector |  | 7971.71 | 13475.6 | 5938 | 1155 | 518.5 | 29058.81 | 45.6197
State Sector |  | 10159.5 | 15675.5 | 6376 | 2282 | 146.2 | 34639.2 | 54.3803
Total |  | 18131.21 | 29151.1 | 12314 | 3437 | 664.7 | 63698.01 | 100
G. Sourcewise generation (Gross) (MU)
|  | NR | WR | SR | ER | NER | All India | % Share
Coal |  | 689.23 | 1310.3 | 614 | 686.16 | 11.56 | 3311.25 | 73.7655
Lignite |  | 29.49 | 18.59 | 62.78 | 0 | 0 | 110.86 | 2.4697
Hydro |  | 121.53 | 57.52 | 76.5 | 30.44 | 8.46 | 294.45 | 6.5595
Nuclear |  | 26.16 | 36.97 | 76.34 | 0 | 0 | 139.47 | 3.107
Gas, Naptha & Diesel |  | 11.88 | 10.4 | 6 | 0 | 31.27 | 59.55 | 1.3266
RES (Wind, Solar, Biomass & Others) |  | 171.99 | 169.1 | 225.08 | 6.35 | 0.79 | 573.31 | 12.7718
Total |  | 1050.28 | 1602.88 | 1060.7 | 722.95 | 52.08 | 4488.89 | 100
Share of RES in total generation (%) |  | 16.3756 | 10.5498 | 21.2199 | 0.87835 | 1.5169 | 12.7718
Share of Non-fossil fuel (Hydro,Nuclear and RES) in total generation(%) |  | 30.4376 | 16.4448 | 35.6293 | 5.0889 | 17.7611 | 22.4383
H. All India Demand Diversity Factor
Based on Regional Max Demands |  | 1.0172
Based on State Max Demands |  | 1.0516
Diversity factor = Sum of regional or state maximum demands / All India maximum demand
*Source: RLDCs for solar connected to ISTS; SLDCs for embedded solar. Limited visibility of embedded solar data.
**Note: All generation MU figures are gross
Executive Director-NLDC

## IR-Line
INTER-REGIONAL EXCHANGES
Import=(+ve) /Export =(-ve) for NET (MU)
[6 empty] | Date of Reporting: |  |  | 14-Feb-2023
Sl No | Voltage Level | Line Details | No. of Circuit | Max Import (MW) | Max Export (MW) | Import (MU) | Export (MU) |  | NET (MU)
Import/Export of ER (With NR)
1 | HVDC | ALIPURDUAR-AGRA | 2 | 0 | 0 | 0 | 0 |  | 0
2 | HVDC | PUSAULI B/B | - | 0 | 297 | 0 | 7.3 |  | -7.3
3 | 765 kV | GAYA-VARANASI | 2 | 0 | 1126 | 0 | 20.52 |  | -20.52
4 | 765 kV | SASARAM-FATEHPUR | 1 | 0 | 521 | 0 | 9.27 |  | -9.27
5 | 765 kV | GAYA-BALIA | 1 | 0 | 682 | 0 | 9.54 |  | -9.54
6 | 400 kV | PUSAULI-VARANASI | 1 | 0 | 194 | 0 | 3.87 |  | -3.87
7 | 400 kV | PUSAULI -ALLAHABAD | 1 | 0 | 191 | 0 | 3.34 |  | -3.34
8 | 400 kV | MUZAFFARPUR-GORAKHPUR | 2 | 0 | 876 | 0 | 10.86 |  | -10.86
9 | 400 kV | PATNA-BALIA | 2 | 0 | 676 | 0 | 11.64 |  | -11.64
10 | 400 kV | NAUBATPUR-BALIA | 2 | 0 | 733 | 0 | 12.93 |  | -12.93
11 | 400 kV | BIHARSHARIFF-BALIA | 2 | 33 | 406 | 0 | 3.99 |  | -3.99
12 | 400 kV | MOTIHARI-GORAKHPUR | 2 | 0 | 584 | 0 | 9.47 |  | -9.47
13 | 400 kV | BIHARSHARIFF-VARANASI | 2 | 0 | 480 | 0 | 6.75 |  | -6.75
14 | 220 kV | SAHUPURI-KARAMNASA | 1 | 24 | 132 | 0 | 1.39 |  | -1.39
15 | 132 kV | NAGAR UNTARI-RIHAND | 1 | 0 | 0 | 0 | 0 |  | 0
16 | 132 kV | GARWAH-RIHAND | 1 | 25 | 0 | 0.38 | 0 |  | 0.38
17 | 132 kV | KARMANASA-SAHUPURI | 1 | 0 | 32 | 0 | 0 |  | 0
18 | 132 kV | KARMANASA-CHANDAULI | 1 | 0 | 0 | 0 | 0 |  | 0
ER-NR | [5 empty] | 0.38 | 110.87 |  | -110.49
Import/Export of ER (With WR)
1 | 765 kV | JHARSUGUDA-DHARAMJAIGARH | 4 | 813 | 481 | 5.49 | 0 |  | 5.49
2 | 765 kV | NEW RANCHI-DHARAMJAIGARH | 2 | 195 | 884 | 0 | 8.68 |  | -8.68
3 | 765 kV | JHARSUGUDA-DURG | 2 | 0 | 851 | 0 | 10.03 |  | -10.03
4 | 400 kV | JHARSUGUDA-RAIGARH | 4 | 0 | 872 | 0 | 15.85 |  | -15.85
5 | 400 kV | RANCHI-SIPAT | 2 | 0 | 375 | 0 | 3.9 |  | -3.9
6 | 220 kV | BUDHIPADAR-RAIGARH | 1 | 0 | 206 | 0 | 3.64 |  | -3.64
7 | 220 kV | BUDHIPADAR-KORBA | 2 | 230 | 73 | 0 | 0.58 |  | -0.58
ER-WR | [5 empty] | 5.49 | 42.68 |  | -37.19
Import/Export of ER (With SR)
1 | HVDC | JEYPORE-GAZUWAKA B/B | 2 | 0 | 546 | 0 | 12.42 |  | -12.42
2 | HVDC | TALCHER-KOLAR BIPOLE | 2 | 0 | 1993 | 0 | 40.15 |  | -40.15
3 | 765 kV | ANGUL-SRIKAKULAM | 2 | 0 | 3325 | 0 | 63.01 |  | -63.01
4 | 400 kV | TALCHER-I/C | 2 | 540 | 192 | 4.31 | 0 |  | 4.31
5 | 220 kV | BALIMELA-UPPER-SILERRU | 1 | 0 | 0 | 0 | 0 |  | 0
ER-SR | [5 empty] | 0 | 115.58 |  | -115.58
Import/Export of ER (With NER)
1 | 400 kV | BINAGURI-BONGAIGAON | 2 | 199 | 12 | 1.44 | 0.07 |  | 1.37
2 | 400 kV | ALIPURDUAR-BONGAIGAON | 2 | 689 | 0 | 6.97 | 0 |  | 6.97
3 | 220 kV | ALIPURDUAR-SALAKATI | 2 | 69 | 0 | 0.74 | 0 |  | 0.74
ER-NER | [5 empty] | 9.15 | 0.07 |  | 9.08
Import/Export of NER (With NR)
1 | HVDC | BISWANATH CHARIALI-AGRA | 2 | 485 | 0 | 11.38 | 0 |  | 11.38
NER-NR | [5 empty] | 11.38 | 0 |  | 11.38
Import/Export of WR (With NR)
1 | HVDC | CHAMPA-KURUKSHETRA | 2 | 0 | 312 | 0 | 7.47 |  | -7.47
2 | HVDC | VINDHYACHAL B/B | - | 248 | 0 | 6.68 | 0 |  | 6.68
3 | HVDC | MUNDRA-MOHINDERGARH | 2 | 978 | 0 | 14.04 | 0 |  | 14.04
4 | 765 kV | GWALIOR-AGRA | 2 | 0 | 2086 | 0 | 22.1 |  | -22.1
5 | 765 kV | GWALIOR-PHAGI | 2 | 0 | 2170 | 0 | 30.72 |  | -30.72
6 | 765 kV | JABALPUR-ORAI | 2 | 0 | 1158 | 0 | 23.58 |  | -23.58
7 | 765 kV | GWALIOR-ORAI | 1 | 1029 | 0 | 18.94 | 0 |  | 18.94
8 | 765 kV | SATNA-ORAI | 1 | 0 | 1005 | 0 | 16.02 |  | -16.02
9 | 765 kV | BANASKANTHA-CHITORGARH | 2 | 2535 | 0 | 31.18 | 0 |  | 31.18
10 | 765 kV | VINDHYACHAL-VARANASI | 2 | 126 | 1671 | 0 | 14.76 |  | -14.76
11 | 400 kV | ZERDA-KANKROLI | 1 | 377 | 37 | 4.13 | 0 |  | 4.13
12 | 400 kV | ZERDA -BHINMAL | 1 | 545 | 187 | 5.36 | 0.22 |  | 5.14
13 | 400 kV | VINDHYACHAL -RIHAND | 1 | 493 | 0 | 10.69 | 0 |  | 10.69
14 | 400 kV | RAPP-SHUJALPUR | 2 | 477 | 587 | 2.59 | 2.49 |  | 0.1
15 | 220 kV | BHANPURA-RANPUR | 1 | 0 | 179 | 0 | 2.83 |  | -2.83
16 | 220 kV | BHANPURA-MORAK | 1 | 0 | 30 | 0 | 1.06 |  | -1.06
17 | 220 kV | MEHGAON-AURAIYA | 1 | 113 | 0 | 1.16 | 0 |  | 1.16
18 | 220 kV | MALANPUR-AURAIYA | 1 | 85 | 0 | 1.81 | 0 |  | 1.81
19 | 132 kV | GWALIOR-SAWAI MADHOPUR | 1 | 0 | 0 | 0 | 0 |  | 0
20 | 132 kV | RAJGHAT-LALITPUR | 2 | 0 | 0 | 0 | 0 |  | 0
WR-NR | [5 empty] | 96.58 | 121.25 |  | -24.67
Import/Export of WR (With SR)
1 | HVDC | BHADRAWATI B/B | - | 0 | 1016 | 0 | 18.07 |  | -18.07
2 | HVDC | RAIGARH-PUGALUR | 2 | 0 | 3005 | 0 | 40.54 |  | -40.54
3 | 765 kV | SOLAPUR-RAICHUR | 2 | 834 | 2123 | 2.7 | 17.52 |  | -14.82
4 | 765 kV | WARDHA-NIZAMABAD | 2 | 0 | 3308 | 0 | 53.14 |  | -53.14
5 | 400 kV | KOLHAPUR-KUDGI | 2 | 1479 | 0 | 21.5 | 0 |  | 21.5
6 | 220 kV | KOLHAPUR-CHIKODI | 2 | 0 | 0 | 0 | 0 |  | 0
7 | 220 kV | PONDA-AMBEWADI | 1 | 0 | 0 | 0 | 0 |  | 0
8 | 220 kV | XELDEM-AMBEWADI | 1 | 0 | 105 | 2.25 | 0 |  | 2.25
WR-SR | [5 empty] | 26.45 | 129.27 |  | -102.82
INTERNATIONAL EXCHANGES | [7 empty] | Import(+ve)/Export(-ve)
State |  | Region | Line Name |  | Max (MW) | Min (MW) | Avg (MW) |  | Energy Exchange (MU)
|  | ER | 400kV MANGDECHHU-ALIPURDUAR 1,2&3 i.e. ALIPURDUAR RECEIPT (from MANGDECHU HEP 4*180MW) |  | 0 | 0 | 0 |  | -2.2058
|  | ER | 400kV TALA-BINAGURI 1,2,4 (& 400kV MALBASE - BINAGURI) i.e. BINAGURI RECEIPT (from TALA HEP (6*170MW) |  | 181 | 0 | 54 |  | 1.463
BHUTAN |  | ER | 220kV CHUKHA-BIRPARA 1&2 (& 220kV MALBASE - BIRPARA) i.e. BIRPARA RECEIPT (from CHUKHA HEP 4*84MW) |  | 0 | 0 | 0 |  | -1.971
|  | NER | 132kV GELEPHU-SALAKATI |  | -24 | 0 | -17 |  | -0.4
|  | NER | 132kV MOTANGA-RANGIA |  | -16 | 21 | -8 |  | -0.19
|  | NR | 132kV MAHENDRANAGAR-TANAKPUR(NHPC) |  | -76 | 0 | -60 |  | -1.45
NEPAL |  | ER | NEPAL IMPORT (FROM BIHAR) |  | 154.9 | 78 | -101 |  | -2.433
|  | ER | 400kV DHALKEBAR-MUZAFFARPUR 1&2 |  | -312 | -97 | -303 |  | -7.27
|  | ER | BHERAMARA B/B HVDC (BANGLADESH) |  | -786 | -481 | -684.5 |  | -16.428
BANGLADESH |  | NER | 132kV COMILLA-SURAJMANI NAGAR 1&2 |  | -138 | 0 | -116.6667 |  | -2.8