## MOP_E
Report for previous day | [5 empty] | Date of Reporting: |  | 14-Feb-2024
A. Power Supply Position at All India and Regional level
|  | NR | WR | SR | ER | NER | TOTAL
Demand Met during Evening Peak hrs(MW) (at 19:00 hrs; from RLDCs) |  | 54771 | 61523 | 47661 | 20594 | 2673 | 187222
Peak Shortage (MW) |  | 245 | 14 | 0 | 365 | 50 | 674
Energy Met (MU) |  | 1188 | 1486.6 | 1263.8 | 440.79 | 49.06 | 4428.25
Hydro Gen (MU) |  | 95.23 | 40.61 | 43.5 | 23.05 | 8.05 | 210.44
Wind Gen (MU) |  | 19.88 | 65.83 | 79.11 | - | - | 164.82
Solar Gen (MU)* |  | 110.35 | 59.38 | 135.48 | 5.54 | 1.12 | 311.87
Energy Shortage (MU) |  | 4.04 | 0.31 | 0 | 1.88 | 0.43 | 6.66
Maximum Demand Met During the Day (MW) (From NLDC SCADA) |  | 61464 | 73231 | 62565 | 21424 | 2776 | 218065
Time Of Maximum Demand Met |  | 10:10 | 10:41 | 11:15 | 18:21 | 17:47 | 10:41
B. Frequency Profile (%)
Region | FVI | < 49.7 | 49.7 - 49.8 | 49.8 - 49.9 | < 49.9 | 49.9 - 50.05 | > 50.05
All India | 0.042 | 0 | 0.09 | 4.29 | 4.39 | 71.4 | 24.21
C. Power Supply Position in States
|  | Max.Demand | Shortage during | Energy Met | Drawal | OD(+)/UD(-) | Max OD | Energy
Region | States | Met during the day (MW) | maximum Demand (MW) | (MU) | Schedule (MU) | (MU) | (MW) | Shortage (MU)
| Punjab | 8873 | 0 | 164.42 | 62.1 | 0.66 | 227 | 0
| Haryana | 8537 | 0 | 154.79 | 115.8 | -0.09 | 222 | 1.82
| Rajasthan | 17546 | 0 | 327.55 | 109.85 | -0.61 | 321 | 0
| Delhi | 4465 | 0 | 76.61 | 62.7 | -0.24 | 267 | 0
NR | UP | 18207 | 0 | 317.79 | 67 | -0.51 | 543 | 0
| Uttarakhand | 2439 | 0 | 44.18 | 31.73 | 0.43 | 106 | 0.06
| HP | 2035 | 0 | 35.96 | 31.17 | -0.02 | 146 | 0
| J&K(UT) & Ladakh(UT) | 2852 | 0 | 59.06 | 54.07 | 0.63 | 248 | 2.16
| Chandigarh | 257 | 0 | 4.08 | 4.14 | -0.06 | 26 | 0
| Railways_NR ISTS | 176 | 0 | 3.49 | 3.55 | -0.06 | 22 | 0
| Chhattisgarh | 5259 | 37 | 113.8 | 58.8 | -0.4 | 460 | 0.31
| Gujarat | 20613 | 0 | 407.4 | 165.6 | 0.1 | 732 | 0
| MP | 15506 | 0 | 298.6 | 181.2 | -3.2 | 475 | 0
WR | Maharashtra | 27980 | 0 | 593.6 | 184.3 | 0.7 | 674 | 0
| Goa | 708 | 0 | 12.8 | 13.5 | -0.8 | 50 | 0
| DNHDDPDCL | 1279 | 0 | 29.4 | 29.5 | -0.1 | 29 | 0
| AMNSIL | 813 | 0 | 18.6 | 8.6 | 0.2 | 229 | 0
| BALCO | 521 | 0 | 12.4 | 12.5 | -0.1 | 10 | 0
| Andhra Pradesh | 12268 | 0 | 223.73 | 74.89 | -1.26 | 856 | 0
| Telangana | 14810 | 0 | 278.1 | 147.67 | -0.17 | 860 | 0
SR | Karnataka | 16158 | 0 | 306.61 | 133.12 | 1.09 | 934 | 0
| Kerala | 4271 | 0 | 85.2 | 68.17 | 1.19 | 473 | 0
| Tamil Nadu | 17078 | 0 | 360.92 | 176.7 | -0.95 | 545 | 0
| Puducherry | 417 | 0 | 9.24 | 8.85 | -0.19 | 48 | 0
| Bihar | 4670 | 0 | 87.83 | 80.45 | -2.37 | 222 | 0
| DVC | 3365 | 0 | 70.82 | -48.88 | 0.29 | 311 | 0
| Jharkhand | 1416 | 0 | 27.17 | 20.02 | -2.01 | 305 | 1.88
ER | Odisha | 4663 | 0 | 98.6 | 22.84 | -1.53 | 314 | 0
| West Bengal | 7371 | 0 | 154.55 | 31.67 | -2.21 | 212 | 0
| Sikkim | 110 | 0 | 1.65 | 1.94 | -0.29 | 11 | 0
| Railways_ER ISTS | 14 | 0 | 0.17 | 0.14 | 0.03 | 0 | 0
| Arunachal Pradesh | 162 | 0 | 3.01 | 2.77 | 0.15 | 52 | 0
| Assam | 1579 | 0 | 28.09 | 22.17 | 0.16 | 200 | 0.1
| Manipur | 209 | 20 | 3.12 | 2.94 | 0.18 | 53 | 0.33
NER | Meghalaya | 334 | 0 | 6.33 | 5.16 | -0.17 | 70 | 0
| Mizoram | 145 | 0 | 2.23 | 1.65 | -0.07 | 41 | 0
| Nagaland | 146 | 0 | 2.39 | 2.47 | -0.15 | 21 | 0
| Tripura | 243 | 0 | 3.89 | 3.62 | 0.1 | 59 | 0
D. Transnational Exchanges (MU) - Import(+ve)/Export(-ve)
|  | Bhutan | Nepal | Bangladesh | Godda -> Bangladesh
Actual (MU) |  | -10.377 | -12.619 | -20.958 | -28.32
Day Peak (MW) |  | -651 | -627.32 | -1059 | -1376
E. Import/Export by Regions (in MU) - Import(+ve)/Export(-ve); OD(+)/UD(-)
|  | NR | WR | SR | ER | NER | TOTAL
Schedule(MU) |  | 207.08 | -249.91 | 176.53 | -144.14 | 10.44 | 0
Actual(MU) |  | 210.65 | -256.42 | 185.412 | -154.6 | 10.87 | -4.088
O/D/U/D(MU) |  | 3.57 | -6.51 | 8.882 | -10.46 | 0.43 | -4.088
F. Generation Outage(MW)
|  | NR | WR | SR | ER | NER | TOTAL | % Share
Central Sector |  | 8235.38 | 11253.85 | 4889 | 4972 | 822 | 30172.23 | 55.99
State Sector |  | 7705.5 | 9186.5 | 3991 | 2614 | 219.4 | 23716.4 | 44.01
Total |  | 15940.88 | 20440.35 | 8880 | 7586 | 1041.4 | 53888.63 | 100
G. Sourcewise generation (Gross) (MU)
|  | NR | WR | SR | ER | NER | All India | % Share
Coal |  | 730.35 | 1601.82 | 720.58 | 656.27 | 10.28 | 3719.3 | 77.5525
Lignite |  | 31.12 | 18.73 | 63.24 | 0 | 0 | 113.09 | 2.3581
Hydro |  | 95.23 | 40.61 | 43.5 | 23.05 | 8.05 | 210.44 | 4.388
Nuclear |  | 31.38 | 25.52 | 51.74 | 0 | 0 | 108.64 | 2.2653
Gas, Naptha & Diesel |  | 18.27 | 49.42 | 6.6 | 0 | 24.49 | 98.78 | 2.0597
RES (Wind, Solar, Biomass & Others) |  | 154.45 | 129.18 | 252.8 | 8.03 | 1.14 | 545.6 | 11.3765
Total |  | 1060.8 | 1865.28 | 1138.46 | 687.35 | 43.96 | 4795.85 | 100
Share of RES in total generation (%) |  | 14.5492 | 6.9236 | 22.1957 | 1.1682 | 2.588 | 11.372
Share of Non-fossil fuel (Hydro,Nuclear and RES) in total generation(%) |  | 26.5484 | 10.4953 | 30.6016 | 4.5231 | 21.067 | 18.0619
H. All India Demand Diversity Factor |  |  |  | I. All India Peak Demand and shortage at Solar and Non-Solar Hour
Based on Regional Max Demands |  | 1.015 |  |  | Max Demand Met(MW) |  | Time | Shortage(MW)
Based on State Max Demands |  | 1.043 |  | Solar hr | 218065 |  | 10:41 | 776
|  |  |  | Non-Solar hr | 196051 |  | 18:44 | 563
Diversity factor = Sum of regional or state maximum demands / All India maximum demand
**Note: All generation MU figures are gross
***Godda (Jharkhand) -> Bangladesh power exchange is through the radial connection (isolated from Indian Grid)
Solar Hours -> 07:00 to 17:00hrs and rest are Non-Solar Hours
*Source: RLDCs for solar connected to ISTS; SLDCs for embedded solar. Limited visibility of embedded solar data.
Executive Director-NLDC

## IR-Line
INTER-REGIONAL EXCHANGES
Import=(+ve) /Export =(-ve) for NET (MU)
[6 empty] | Date of Reporting: |  |  | 14-Feb-2024
Sl No | Voltage Level | Line Details | No. of Circuit | Max Import (MW) | Max Export (MW) | Import (MU) | Export (MU) |  | NET (MU)
Import/Export of ER (With NR)
1 | HVDC | ALIPURDUAR-AGRA | 2 | 0 | 0 | 0 | 0 |  | 0
2 | HVDC | PUSAULI B/B | - | 0 | 49 | 0 | 1.33 |  | -1.33
3 | 765 kV | GAYA-VARANASI | 2 | 0 | 1075 | 0 | 16.64 |  | -16.64
4 | 765 kV | SASARAM-FATEHPUR | 1 | 0 | 661 | 0 | 11.09 |  | -11.09
5 | 765 kV | GAYA-BALIA | 1 | 0 | 677 | 0 | 9.27 |  | -9.27
6 | 400 kV | PUSAULI-VARANASI | 1 | 19 | 33 | 0 | 0.02 |  | -0.02
7 | 400 kV | PUSAULI -ALLAHABAD | 1 | 0 | 67 | 0 | 1.11 |  | -1.11
8 | 400 kV | MUZAFFARPUR-GORAKHPUR | 2 | 38 | 525 | 0 | 5.36 |  | -5.36
9 | 400 kV | PATNA-BALIA | 2 | 0 | 644 | 0 | 15.36 |  | -15.36
10 | 400 kV | NAUBATPUR-BALIA | 2 | 0 | 333 | 0 | 4.79 |  | -4.79
11 | 400 kV | BIHARSHARIFF-BALIA | 2 | 121 | 313 | 0 | 1.35 |  | -1.35
12 | 400 kV | MOTIHARI-GORAKHPUR | 2 | 0 | 498 | 0 | 8.12 |  | -8.12
13 | 400 kV | BIHARSHARIFF-VARANASI | 2 | 0 | 353 | 0 | 5.17 |  | -5.17
14 | 220 kV | SAHUPURI-KARAMNASA | 1 | 20 | 131 | 0 | 1.52 |  | -1.52
15 | 132 kV | NAGAR UNTARI-RIHAND | 1 | 0 | 0 | 0.09 | 0 |  | 0.09
16 | 132 kV | GARWAH-RIHAND | 1 | 30 | 0 | 0.39 | 0 |  | 0.39
17 | 132 kV | KARMANASA-SAHUPURI | 1 | 0 | 0 | 0 | 0 |  | 0
18 | 132 kV | KARMANASA-CHANDAULI | 1 | 0 | 0 | 0 | 0 |  | 0
ER-NR | [5 empty] | 0.48 | 81.13 |  | -80.65
Import/Export of ER (With WR)
1 | 765 kV | JHARSUGUDA-DHARAMJAIGARH | 4 | 588 | 481 | 4.7 | 0 |  | 4.7
2 | 765 kV | NEW RANCHI-DHARAMJAIGARH | 2 | 671 | 516 | 0 | 0.83 |  | -0.83
3 | 765 kV | JHARSUGUDA-DURG | 2 | 0 | 526 | 0 | 10.06 |  | -10.06
4 | 400 kV | JHARSUGUDA-RAIGARH | 4 | 0 | 700 | 0 | 12.52 |  | -12.52
5 | 400 kV | RANCHI-SIPAT | 2 | 103 | 241 | 0 | 2.57 |  | -2.57
6 | 220 kV | BUDHIPADAR-RAIGARH | 1 | 0 | 134 | 0 | 1.37 |  | -1.37
7 | 220 kV | BUDHIPADAR-KORBA | 2 | 97 | 68 | 0.69 | 0 |  | 0.69
ER-WR | [5 empty] | 5.39 | 27.35 |  | -21.96
Import/Export of ER (With SR)
1 | HVDC | JEYPORE-GAZUWAKA B/B | 2 | 0 | 391 | 0 | 8.72 |  | -8.72
2 | HVDC | TALCHER-KOLAR BIPOLE | 2 | 0 | 2001 | 0 | 45.71 |  | -45.71
3 | 765 kV | ANGUL-SRIKAKULAM | 2 | 0 | 2491 | 0 | 49.94 |  | -49.94
4 | 400 kV | TALCHER-I/C | 2 | 307 | 259 | 0 | 0.732 |  | -0.732
5 | 220 kV | BALIMELA-UPPER-SILERRU | 1 | 0 | 0 | 0 | 0 |  | 0
ER-SR | [5 empty] | 0 | 104.37 |  | -104.37
Import/Export of ER (With NER)
1 | 400 kV | BINAGURI-BONGAIGAON | 2 | 134 | 64 | 0.59 | 0.16 |  | 0.43
2 | 400 kV | ALIPURDUAR-BONGAIGAON | 2 | 447 | 44 | 4.49 | 0 |  | 4.49
3 | 220 kV | ALIPURDUAR-SALAKATI | 2 | 89 | 0 | 1.13 | 0 |  | 1.13
ER-NER | [5 empty] | 6.21 | 0.16 |  | 6.05
Import/Export of NER (With NR)
1 | HVDC | BISWANATH CHARIALI-AGRA | 2 | 705 | 0 | 16.71 | 0 |  | 16.71
NER-NR | [5 empty] | 16.71 | 0 |  | 16.71
Import/Export of WR (With NR)
1 | HVDC | CHAMPA-KURUKSHETRA | 2 | 0 | 1999 | 0 | 47.86 |  | -47.86
2 | HVDC | VINDHYACHAL B/B | - | 437 | 0 | 10.2 | 0 |  | 10.2
3 | HVDC | MUNDRA-MOHINDERGARH | 2 | 0 | 693 | 0 | 10.99 |  | -10.99
4 | 765 kV | GWALIOR-AGRA | 2 | 0 | 2096 | 0 | 31.35 |  | -31.35
5 | 765 kV | GWALIOR-PHAGI | 2 | 0 | 1977 | 0 | 31.2 |  | -31.2
6 | 765 kV | JABALPUR-ORAI | 2 | 0 | 967 | 0 | 24.95 |  | -24.95
7 | 765 kV | GWALIOR-ORAI | 1 | 1119 | 0 | 18.5 | 0 |  | 18.5
8 | 765 kV | SATNA-ORAI | 1 | 0 | 1035 | 0 | 20.49 |  | -20.49
9 | 765 kV | BANASKANTHA-CHITORGARH | 2 | 1123 | 662 | 7.85 | 2.24 |  | 5.61
10 | 765 kV | VINDHYACHAL-VARANASI | 2 | 0 | 2398 | 0 | 30.94 |  | -30.94
11 | 400 kV | ZERDA-KANKROLI | 1 | 154 | 123 | 1.16 | 0.39 |  | 0.77
12 | 400 kV | ZERDA -BHINMAL | 1 | 439 | 343 | 2.78 | 1.34 |  | 1.44
13 | 400 kV | VINDHYACHAL -RIHAND | 1 | 487 | 0 | 10.62 | 0 |  | 10.62
14 | 400 kV | RAPP-SHUJALPUR | 2 | 239 | 401 | 0.65 | 3.05 |  | -2.4
15 | 220 kV | BHANPURA-RANPUR | 1 | 75 | 83 | 0.39 | 0.37 |  | 0.02
16 | 220 kV | BHANPURA-MORAK | 1 | 0 | 30 | 1.59 | 0.01 |  | 1.58
17 | 220 kV | MEHGAON-AURAIYA | 1 | 105 | 0 | 1.3 | 0 |  | 1.3
18 | 220 kV | MALANPUR-AURAIYA | 1 | 73 | 8 | 0.71 | 0 |  | 0.71
19 | 132 kV | GWALIOR-SAWAI MADHOPUR | 1 | 0 | 0 | 0 | 0 |  | 0
20 | 132 kV | RAJGHAT-LALITPUR | 2 | 0 | 0 | 0 | 0 |  | 0
WR-NR | [5 empty] | 55.75 | 205.18 |  | -149.43
Import/Export of WR (With SR)
1 | HVDC | BHADRAWATI B/B | - | 0 | 1010 | 0 | 16.48 |  | -16.48
2 | HVDC | RAIGARH-PUGALUR | 2 | 0 | 4513 | 0 | 58.93 |  | -58.93
3 | 765 kV | SOLAPUR-RAICHUR | 2 | 889 | 1009 | 3.52 | 8.12 |  | -4.6
4 | 765 kV | WARDHA-NIZAMABAD | 2 | 0 | 2246 | 0 | 37.37 |  | -37.37
5 | 765 kV | WARORA-WARANGAL(NEW) | 2 | 0 | 2214 | 0 | 37.67 |  | -37.67
6 | 400 kV | KOLHAPUR-KUDGI | 2 | 1580 | 0 | 23.84 | 0 |  | 23.84
7 | 220 kV | KOLHAPUR-CHIKODI | 2 | 0 | 0 | 0 | 0 |  | 0
8 | 220 kV | PONDA-AMBEWADI | 1 | 0 | 0 | 0 | 0 |  | 0
9 | 220 kV | XELDEM-AMBEWADI | 1 | 0 | 119 | 2.22 | 0 |  | 2.22
WR-SR | [5 empty] | 29.58 | 158.57 |  | -128.99
INTERNATIONAL EXCHANGES | [7 empty] | Import(+ve)/Export(-ve)
State |  | Region | Line Name |  | Max (MW) | Min (MW) | Avg (MW) |  | Energy Exchange (MU)
|  | ER | 400kV MANGDECHHU-ALIPURDUAR 1,2&3 i.e. ALIPURDUAR RECEIPT (from MANGDECHU HEP 4*180MW) |  | -196.841 | 66.205 | -112.55 |  | -2.7011
|  | ER | 400kV TALA-BINAGURI 1,2,4 (& 400kV MALBASE - BINAGURI) i.e. BINAGURI RECEIPT (from TALA HEP 6*170MW) |  | -311.236 | 224.632 | -77.33 |  | -1.856
BHUTAN |  | ER | 220kV CHUKHA-BIRPARA 1&2 (& 220kV MALBASE - BIRPARA) i.e. BIRPARA RECEIPT (from CHUKHA HEP 4*84MW) |  | -281.998 | -143.148 | -241.46 |  | -5.795
|  | NER | 132kV GELEPHU-SALAKATI |  | -25 | -4 | -16.75 |  | -0.402
|  | NER | 132kV MOTANGA-RANGIA |  | 30 | 3 | 15.625 |  | 0.375
|  | NR | NEPAL IMPORT (FROM UP) |  | -74 | 0 | -47 |  | -1.13
NEPAL |  | NR | 132kV MAHENDRANAGAR-TANAKPUR(NHPC) |  | -74 | 0 | -59 |  | -1.42
|  | ER | NEPAL IMPORT (FROM BIHAR) |  | -173.32 | -4.02 | -68.292 |  | -1.639
|  | ER | 400kV DHALKEBAR-MUZAFFARPUR 1&2 |  | -454 | -71 | -351.25 |  | -8.43
|  | ER | BHERAMARA B/B HVDC (B'DESH) |  | -925 | -639 | -774.08 |  | -18.578
BANGLADESH |  | ER (Isolated from Indian Grid) | 400kV GODDA_TPS-RAHANPUR (B'DESH) D/C |  | -1376 | -813 | -1180 |  | -28.32
|  | NER | 132kV COMILLA-SURAJMANI NAGAR 1&2 |  | -134 | 0 | -99.1667 |  | -2.38

## CrossBorder
|  | CROSS BORDER EXCHANGE SCHEDULE | [5 empty] | Date of Reporting: |  |  | 14-Feb-2024
Export From India (in MU)
T-GNA
| GNA |  |  | COLLECTIVE
Country | (ISGS/PPA) |  | BILATERAL | IDAM |  |  | RTM |  |  |  |  | TOTAL
|  |  | TOTAL | IEX | PXIL | HPX | IEX |  | PXIL | HPX
Bhutan | 0 |  | 0 | 11.4 | 0 | 0 | 0.75 |  | 0 | 0 |  | 12.15
Nepal | 0.29 |  | 0 | 8.67 | 0 | 0 | 0.07 |  | 0 | 0 |  | 9.03
Bangladesh | 18.66 |  | 0 | 0 | 0 | 0 | 0 |  | 0 | 0 |  | 18.66
Myanmar | 0 |  | 0 | 0 | 0 | 0 | 0 |  | 0 | 0 |  | 0
Total Export | 18.95 |  | 0 | 20.07 | 0 | 0 | 0.82 |  | 0 | 0 |  | 39.84
Import by India(in MU)
T-GNA
| GNA |  |  | COLLECTIVE
Country | (ISGA/PPA) |  | BILATERAL | IDAM |  |  | RTM |  |  |  |  | TOTAL
|  |  | TOTAL | IEX | PXIL | HPX | IEX |  | PXIL | HPX
Bhutan | 0.4 |  | 0 | 0 | 0 | 0 | 0 |  | 0 | 0 |  | 0.4
Nepal | 0 |  | 0 | 0 | 0 | 0 | 0 |  | 0 | 0 |  | 0
Bangladesh | 0 |  | 0 | 0 | 0 | 0 | 0 |  | 0 | 0 |  | 0
Myanmar | 0 |  | 0 | 0 | 0 | 0 | 0 |  | 0 | 0 |  | 0
Total Import | 0.4 |  | 0 | 0 | 0 | 0 | 0 |  | 0 | 0 |  | 0.4
Net from India(in MU) -ve : Export / +ve : Import
T-GNA
| GNA |  |  | COLLECTIVE
Country | (ISGS/PPA) |  | BILATERAL | IDAM |  |  | RTM |  |  |  |  | TOTAL
|  |  | TOTAL | IEX | PXIL | HPX | IEX |  | PXIL | HPX
Bhutan | 0.4 |  | 0 | -11.4 | 0 | 0 | -0.75 |  | 0 | 0 |  | -11.75
Nepal | -0.29 |  | 0 | -8.67 | 0 | 0 | -0.07 |  | 0 | 0 |  | -9.03
Bangladesh | -18.66 |  | 0 | 0 | 0 | 0 | 0 |  | 0 | 0 |  | -18.66
Myanmar | 0 |  | 0 | 0 | 0 | 0 | 0 |  | 0 | 0 |  | 0
Total Net | -18.55 |  | 0 | -20.07 | 0 | 0 | -0.82 |  | 0 | 0 |  | -39.44