## MOP_E
Report for previous day | [5 empty] | Date of Reporting: |  | 14-Mar-2025
A. Power Supply Position at All India and Regional level
|  | NR | WR | SR | ER | NER | TOTAL
Demand Met during Evening Peak hrs(MW) (at 19:00 hrs; from RLDCs) |  | 51167 | 67768 | 52618 | 26110 | 2700 | 200363
Peak Shortage (MW) |  | 0 | 0 | 0 | 0 | 0 | 0
Energy Met (MU) |  | 1250 | 1658.9 | 1364.55 | 555.02 | 47.03 | 4875.5
Hydro Gen (MU) |  | 137.94 | 53.36 | 78.3 | 22.42 | 8.05 | 300.07
Wind Gen (MU) |  | 7.47 | 130.96 | 35.8 | - | - | 174.23
Solar Gen (MU)* |  | 192.61 | 144.7 | 149.82 | 4.09 | 0.58 | 491.8
Energy Shortage (MU) |  | 0.07 | 0.95 | 0 | 0 | 0.15 | 1.17
Maximum Demand Met During the Day (MW) (From NLDC SCADA) |  | 64014 | 76535 | 65290 | 26317 | 2782 | 230513
Time Of Maximum Demand Met |  | 10:30 | 10:38 | 10:53 | 19:01 | 18:08 | 10:36
B. Frequency Profile (%)
Region | FVI | < 49.7 | 49.7 - 49.8 | 49.8 - 49.9 | < 49.9 | 49.9 - 50.05 | > 50.05
All India | 0.044 | 0 | 0.9 | 3.99 | 4.9 | 74.47 | 20.63
C. Power Supply Position in States
|  | Max.Demand | Shortage during | Energy Met | Drawal | OD(+)/UD(-) | Max OD | Energy
Region | States | Met during the day (MW) | maximum Demand (MW) | (MU) | Schedule (MU) | (MU) | (MW) | Shortage (MU)
| Punjab | 9004 | 0 | 169.1 | 59.88 | -1.98 | 469 | 0
| Haryana | 8384 | 0 | 155.33 | 112.02 | -1.92 | 359 | 0
| Rajasthan | 16344 | 0 | 313.45 | 97.07 | -2.81 | 1152 | 0
| Delhi | 3950 | 0 | 74.64 | 66.96 | -0.14 | 243 | 0
NR | UP | 19372 | 0 | 398.13 | 108.65 | -1.52 | 271 | 0
| Uttarakhand | 1948 | 0 | 37.97 | 28.65 | -0.38 | 77 | 0
| HP | 1796 | 0 | 32.86 | 23.2 | -0.7 | 433 | 0
| J&K(UT) & Ladakh(UT) | 2826 | 0 | 60.47 | 54.86 | -1.93 | 613 | 0.07
| Chandigarh | 197 | 0 | 3.63 | 3.67 | -0.04 | 15 | 0
| Railways_NR ISTS | 221 | 0 | 4.55 | 3.88 | 0.67 | 54 | 0
| Chhattisgarh | 6263 | 0 | 141.4 | 75.1 | 0.4 | 319 | 0
| Gujarat | 22358 | 313 | 450.6 | 185.1 | -10.9 | 707 | 0.81
| MP | 14799 | 39 | 299.3 | 165 | -4.4 | 602 | 0.14
WR | Maharashtra | 30675 | 0 | 685 | 255.6 | 0.2 | 1140 | 0
| Goa | 810 | 0 | 17.1 | 15.6 | 1 | 66 | 0
| DNHDDPDCL | 1330 | 0 | 30.8 | 30.6 | 0.2 | 83 | 0
| AMNSIL | 757 | 0 | 16.1 | 10.2 | 0.1 | 214 | 0
| BALCO | 537 | 0 | 12.8 | 12.7 | 0.1 | 14 | 0
| RIL JAMNAGAR | 245 | 0 | 5.8 | 5.9 | -0.1 | 0 | 0
| Andhra Pradesh | 12802 | 0 | 247.46 | 81.89 | 0.86 | 576 | 0
| Telangana | 16918 | 0 | 332.52 | 186.11 | 0.11 | 764 | 0
SR | Karnataka | 17892 | 0 | 343.7 | 133.69 | -0.15 | 1128 | 0
| Kerala | 4907 | 0 | 92.13 | 77.87 | -0.29 | 248 | 0
| Tamil Nadu | 16691 | 0 | 339.1 | 207.51 | -1.34 | 531 | 0
| Puducherry | 429 | 0 | 9.64 | 9.22 | -0.19 | 28 | 0
| Bihar | 5485 | 0 | 109.99 | 101.91 | 1.8 | 161 | 0
| DVC | 3355 | 0 | 71.16 | -53.33 | -0.14 | 319 | 0
| Jharkhand | 2093 | 0 | 41.21 | 30.44 | -0.91 | 152 | 0
ER | Odisha | 5965 | 0 | 125.84 | 36.98 | 0.42 | 582 | 0
| West Bengal | 9502 | 0 | 205.05 | 55.24 | -0.91 | 571 | 0
| Sikkim | 93 | 0 | 1.6 | 1.89 | -0.29 | 7 | 0
| Railways_ER ISTS | 20 | 0 | 0.17 | 0.14 | 0.03 | 3 | 0
| Arunachal Pradesh | 173 | 0 | 3.47 | 2.99 | 0.37 | 47 | 0
| Assam | 1592 | 0 | 25.96 | 21.91 | 0.37 | 117 | 0
| Manipur | 203 | 0 | 2.44 | 2.59 | -0.15 | 32 | 0.15
NER | Meghalaya | 327 | 0 | 5.5 | 4.73 | -0.18 | 223 | 0
| Mizoram | 114 | 0 | 2.45 | 1.82 | 0.04 | 26 | 0
| Nagaland | 145 | 0 | 2.16 | 2.15 | -0.02 | 21 | 0
| Tripura | 283 | 0 | 5.05 | 4.28 | 0.44 | 50 | 0
D. Transnational Exchanges (MU) - Import(+ve)/Export(-ve)
|  | Bhutan | Nepal | Bangladesh | Godda -> Bangladesh
Actual (MU) |  | -4.43 | -9.581 | -23.82 | -28.646
Day Peak (MW) |  | -588 | -538.33 | -1016 | -1367.63
E. Import/Export by Regions (in MU) - Import(+ve)/Export(-ve); OD(+)/UD(-)
|  | NR | WR | SR | ER | NER | TOTAL
Schedule(MU) |  | 133.03 | -260.8 | 254.48 | -171.94 | 10.59 | -34.64
Actual(MU) |  | 124.2 | -263.79 | 262.021 | -145.66 | 10.62 | -12.609
O/D/U/D(MU) |  | -8.83 | -2.99 | 7.541 | 26.28 | 0.03 | 22.031
F. Generation Outage(MW)
|  | NR | WR | SR | ER | NER | TOTAL | % Share
Central Sector |  | 4899.44 | 9577.6 | 3438 | 3331.5 | 701 | 21947.54 | 48.7956
State Sector |  | 7458 | 9389 | 4346 | 1651 | 187 | 23031 | 51.2044
Total |  | 12357.44 | 18966.6 | 7784 | 4982.5 | 888 | 44978.54 | 100
G. Sourcewise generation (Gross) (MU)
|  | NR | WR | SR | ER | NER | All India | % Share
Coal |  | 802.57 | 1664.55 | 733.48 | 763.19 | 10.37 | 3974.16 | 75.0985
Lignite |  | 26.4 | 15.33 | 58.16 | 0 | 0 | 99.89 | 1.8876
Hydro |  | 137.94 | 53.36 | 78.3 | 22.42 | 8.05 | 300.07 | 5.6703
Nuclear |  | 20.5 | 26.11 | 72.71 | 0 | 0 | 119.32 | 2.2548
Gas, Naptha & Diesel |  | 7.67 | 23.6 | 8.3 | 0 | 22.16 | 61.73 | 1.1665
RES (Wind, Solar, Biomass & Others) |  | 222.47 | 279.09 | 228.28 | 6.34 | 0.58 | 736.76 | 13.9223
Total |  | 1217.55 | 2062.04 | 1179.23 | 791.95 | 41.16 | 5291.93 | 100
Share of RES in total generation (%) |  | 18.2719 | 13.5347 | 19.3584 | 0.80056 | 1.4091 | 13.9223
Share of Non-fossil fuel (Hydro,Nuclear and RES) in total generation(%) |  | 31.285 | 17.3886 | 32.1642 | 3.6315 | 20.967 | 21.8474
H. All India Demand Diversity Factor |  |  |  | I. All India Peak Demand and shortage at Solar and Non-Solar Hour
Based on Regional Max Demands |  | 1.019 |  |  | Max Demand Met(MW) |  | Time | Shortage(MW)
Based on State Max Demands |  | 1.044 |  | Solar hr | 230513 |  | 10:36 | 391
|  |  |  | Non-Solar hr | 202933 |  | 18:57 | 0
Diversity factor = Sum of regional or state maximum demands / All India maximum demand
**Note: All generation MU figures are gross
***Godda (Jharkhand) -> Bangladesh power exchange is through the radial connection (isolated from Indian Grid)
Solar Hours -> 06:00 to 18:00hrs and rest are Non-Solar Hours
*Source: RLDCs for solar connected to ISTS; SLDCs for embedded solar. Limited visibility of embedded solar data.
Executive Director-NLDC

## IR-Line
INTER-REGIONAL EXCHANGES
Import=(+ve) /Export =(-ve) for NET (MU)
[6 empty] | Date of Reporting: |  |  | 14-Mar-2025
Sl No | Voltage Level | Line Details | No. of Circuit | Max Import (MW) | Max Export (MW) | Import (MU) | Export (MU) |  | NET (MU)
Import/Export of ER (With NR)
1 | HVDC | ALIPURDUAR-AGRA | 2 | 0 | 0 | 0 | 0 |  | 0
2 | HVDC | PUSAULI B/B | - | 0 | 47 | 0 | 2.47 |  | -2.47
3 | 765 kV | GAYA-VARANASI | 2 | 809 | 746 | 0 | 5.67 |  | -5.67
4 | 765 kV | SASARAM-FATEHPUR | 1 | 242 | 465 | 0 | 5.77 |  | -5.77
5 | 765 kV | GAYA-BALIA | 1 | 13 | 436 | 0 | 4.82 |  | -4.82
6 | 400 kV | PUSAULI-VARANASI | 1 | 0 | 135 | 0 | 2.3 |  | -2.3
7 | 400 kV | PUSAULI -ALLAHABAD | 1 | 41 | 47 | 0 | 0.11 |  | -0.11
8 | 400 kV | MUZAFFARPUR-GORAKHPUR | 2 | 516 | 262 | 0 | 1.01 |  | -1.01
9 | 400 kV | PATNA-BALIA | 2 | 137 | 780 | 0 | 12.55 |  | -12.55
10 | 400 kV | NAUBATPUR-BALIA | 2 | 67 | 258 | 0 | 3.66 |  | -3.66
11 | 400 kV | BIHARSHARIFF-BALIA | 2 | 472 | 86 | 2.96 | 0 |  | 2.96
12 | 400 kV | MOTIHARI-GORAKHPUR | 2 | 131 | 368 | 0 | 4.69 |  | -4.69
13 | 400 kV | BIHARSARIFF-SAHUPURI | 2 | 0 | 0 | 0 | 2.55 |  | -2.55
14 | 220 kV | SAHUPURI-KARAMNASA | 1 | 1 | 49 | 0 | 0.18 |  | -0.18
15 | 132 kV | NAGAR UNTARI-RIHAND | 1 | 0 | 0 | 0.08 | 0 |  | 0.08
16 | 132 kV | GARWAH-RIHAND | 1 | 30 | 0 | 0.59 | 0 |  | 0.59
17 | 132 kV | KARMANASA-SAHUPURI | 1 | 0 | 0 | 0 | 0 |  | 0
18 | 132 kV | KARMANASA-CHANDAULI | 1 | 0 | 0 | 0 | 0 |  | 0
ER-NR | [5 empty] | 3.63 | 45.78 |  | -42.15
Import/Export of ER (With WR)
1 | 765 kV | JHARSUGUDA-DHARAMJAIGARH | 4 | 453 | 760 | 0 | 3.19 |  | -3.19
2 | 765 kV | NEW RANCHI-DHARAMJAIGARH | 2 | 768 | 1113 | 0 | 7.66 |  | -7.66
3 | 765 kV | JHARSUGUDA-DURG | 2 | 0 | 777 | 0 | 14.75 |  | -14.75
4 | 400 kV | JHARSUGUDA-RAIGARH | 4 | 0 | 707 | 0 | 10.73 |  | -10.73
5 | 400 kV | RANCHI-SIPAT | 2 | 200 | 374 | 0 | 3.56 |  | -3.56
6 | 220 kV | BUDHIPADAR-RAIGARH | 1 | 0 | 149 | 0 | 2.29 |  | -2.29
7 | 220 kV | BUDHIPADAR-KORBA | 2 | 117 | 72 | 0.09 | 0 |  | 0.09
ER-WR | [5 empty] | 0.09 | 42.18 |  | -42.09
Import/Export of ER (With SR)
1 | HVDC | JEYPORE-GAZUWAKA B/B | 2 | 0 | 316 | 0 | 7.51 |  | -7.51
2 | HVDC | TALCHER-KOLAR BIPOLE | 2 | 0 | 1882 | 0 | 40.25 |  | -40.25
3 | 765 kV | ANGUL-SRIKAKULAM | 2 | 0 | 2835 | 0 | 55.26 |  | -55.26
4 | 400 kV | TALCHER-I/C | 2 | 575 | 661 | 0 | 7.09 |  | -7.09
5 | 220 kV | BALIMELA-UPPER-SILERRU | 1 | 0 | 0 | 0 | 0 |  | 0
ER-SR | [5 empty] | 0 | 103.02 |  | -103.02
Import/Export of ER (With NER)
1 | 400 kV | BINAGURI-BONGAIGAON | 2 | 373 | 192 | 2.58 | 1.14 |  | 1.44
2 | 400 kV | ALIPURDUAR-BONGAIGAON | 2 | 643 | 240 | 3.49 | 0 |  | 3.49
3 | 220 kV | ALIPURDUAR-SALAKATI | 2 | 131 | 40 | 0.85 | 0 |  | 0.85
ER-NER | [5 empty] | 6.92 | 1.14 |  | 5.78
Import/Export of NER (With NR)
1 | HVDC | BISWANATH CHARIALI-AGRA | 2 | 1096 | 0 | 16.72 | 0 |  | 16.72
NER-NR | [5 empty] | 16.72 | 0 |  | 16.72
Import/Export of WR (With NR)
1 | HVDC | CHAMPA-KURUKSHETRA | 2 | 0 | 3016 | 0 | 78.02 |  | -78.02
2 | HVDC | VINDHYACHAL B/B | - | 49 | 0 | 1.24 | 0 |  | 1.24
3 | HVDC | MUNDRA-MOHINDERGARH | 2 | 0 | 2367 | 0 | 53.87 |  | -53.87
4 | 765 kV | GWALIOR-AGRA | 2 | 1097 | 828 | 5.02 | 3.82 |  | 1.2
5 | 765 kV | GWALIOR-PHAGI | 2 | 1311 | 973 | 5.62 | 10.58 |  | -4.96
6 | 765 kV | JABALPUR-ORAI | 2 | 461 | 429 | 0.18 | 0 |  | 0.18
7 | 765 kV | GWALIOR-ORAI | 1 | 667 | 0 | 11.11 | 0 |  | 11.11
8 | 765 kV | SATNA-ORAI | 1 | 0 | 826 | 0 | 14.9 |  | -14.9
9 | 765 kV | BANASKANTHA-CHITORGARH | 2 | 1723 | 0 | 20.94 | 0 |  | 20.94
10 | 765 kV | VINDHYACHAL-VARANASI | 2 | 0 | 2063 | 0 | 24.89 |  | -24.89
11 | 400 kV | ZERDA-KANKROLI | 1 | 351 | 0 | 5.43 | 0 |  | 5.43
12 | 400 kV | ZERDA -BHINMAL | 1 | 243 | 0 | 3.75 | 0 |  | 3.75
13 | 400 kV | VINDHYACHAL -RIHAND | 1 | 486 | 0 | 10.45 | 0 |  | 10.45
14 | 400 kV | RAPP-SHUJALPUR | 2 | 630 | 13 | 7.34 | 0 |  | 7.34
15 | 400 kV | NEEMUCH-Chittorgarh | 2 | 608 | 57 | 7.29 | 0.03 |  | 7.26
16 | 220 kV | BHANPURA-RANPUR | 1 | 0 | 145 | 0 | 2.34 |  | -2.34
17 | 220 kV | BHANPURA-MORAK | 1 | 0 | 30 | 0 | 1.7 |  | -1.7
18 | 220 kV | MEHGAON-AURAIYA | 1 | 136 | 0 | 2.08 | 0 |  | 2.08
19 | 220 kV | MALANPUR-AURAIYA | 1 | 100 | 0 | 1.37 | 0 |  | 1.37
20 | 132 kV | GWALIOR-SAWAI MADHOPUR | 1 | 0 | 0 | 0 | 0 |  | 0
21 | 132 kV | RAJGHAT-LALITPUR | 2 | 0 | 0 | 0 | 0 |  | 0
WR-NR | [5 empty] | 81.82 | 190.15 |  | -108.33
Import/Export of WR (With SR)
1 | HVDC | BHADRAWATI B/B | - | 0 | 1011 | 0 | 19.52 |  | -19.52
2 | HVDC | RAIGARH-PUGALUR | 2 | 0 | 5515 | 0 | 114.91 |  | -114.91
3 | 765 kV | SOLAPUR-RAICHUR | 2 | 997 | 1221 | 4.23 | 8.22 |  | -3.99
4 | 765 kV | WARDHA-NIZAMABAD | 2 | 0 | 2745 | 0 | 42.08 |  | -42.08
5 | 765 kV | WARORA-WARANGAL(NEW) | 2 | 0 | 2802 | 0 | 45.08 |  | -45.08
6 | 400 kV | KOLHAPUR-KUDGI | 2 | 1651 | 0 | 25.59 | 0 |  | 25.59
7 | 220 kV | KOLHAPUR-CHIKODI | 2 | 0 | 0 | 0 | 0 |  | 0
8 | 220 kV | PONDA-AMBEWADI | 1 | 0 | 0 | 0 | 0 |  | 0
9 | 220 kV | XELDEM-AMBEWADI | 1 | 0 | 126 | 2.59 | 0 |  | 2.59
WR-SR | [5 empty] | 32.41 | 229.81 |  | -197.4
INTERNATIONAL EXCHANGES | [7 empty] | Import(+ve)/Export(-ve)
State |  | Region | Line Name |  | Max (MW) | Min (MW) | Avg (MW) |  | Energy Exchange (MU)
|  | ER | 400kV MANGDECHHU-ALIPURDUAR 1,2&3 i.e. ALIPURDUAR RECEIPT (from MANGDECHU HEP 4*180MW) |  | 241.894 | -145.338 | 61.14 |  | 1.4673
|  | ER | 400kV TALA-BINAGURI 1,2,4 (& 400kV MALBASE - BINAGURI) i.e. BINAGURI RECEIPT (from TALA HEP 6*170MW) |  | -270.444 | 74.625 | -80.04 |  | -1.921
BHUTAN |  | ER | 220kV CHUKHA-BIRPARA 1&2 (& 220kV MALBASE - BIRPARA) i.e. BIRPARA RECEIPT (from CHUKHA HEP 4*84MW) |  | -222.806 | -106.979 | -157.63 |  | -3.783
|  | NER | 132kV GELEPHU-SALAKATI |  | -28 | 0 | -4.167 |  | -0.1
|  | NER | 132kV MOTANGA-RANGIA |  | -27 | -1 | -3.75 |  | -0.09
|  | NR | NEPAL IMPORT (FROM UP) |  | -52 | 0 | -42 |  | -1.02
NEPAL |  | NR | 132kV MAHENDRANAGAR-TANAKPUR(NHPC) |  | -52 | 0 | -34 |  | -0.82
|  | ER | NEPAL IMPORT (FROM BIHAR) |  | -163.33 | -95.28 | -134.208 |  | -3.221
|  | ER | 400kV DHALKEBAR-MUZAFFARPUR 1&2 |  | -375 | -17 | -188.333 |  | -4.52
|  | ER | BHERAMARA B/B HVDC (B'DESH) |  | -948 | -887 | -929.58 |  | -22.31
BANGLADESH |  | ER (Isolated from Indian Grid) | 400kV GODDA_TPS-RAHANPUR (B'DESH) D/C |  | -1367.63 | -908.63 | -1193.583 |  | -28.646
|  | NER | 132kV COMILLA-SURAJMANI NAGAR 1&2 |  | -68 | 0 | -62.9167 |  | -1.51

## CrossBorder
|  | CROSS BORDER EXCHANGE SCHEDULE | [5 empty] | Date of Reporting: |  |  | 14-Mar-2025
Export From India (in MU)
T-GNA
| GNA |  |  | COLLECTIVE
Country | (ISGS/PPA) |  | BILATERAL | IDAM |  |  | RTM |  |  |  |  | TOTAL
|  |  | TOTAL | IEX | PXIL | HPX | IEX |  | PXIL | HPX
Bhutan | 0 |  | 0.39 | 6.74 | 0 | 0 | 0.33 |  | 0 | 0 |  | 7.46
Nepal | 3.93 |  | 0 | 4.85 | 0 | 0 | 0.81 |  | 0 | 0 |  | 9.59
Bangladesh | 23.16 |  | 0 | 0 | 0 | 0 | 0 |  | 0 | 0 |  | 23.16
Myanmar | 0 |  | 0 | 0 | 0 | 0 | 0 |  | 0 | 0 |  | 0
Total Export | 27.09 |  | 0.39 | 11.59 | 0 | 0 | 1.14 |  | 0 | 0 |  | 40.21
Import by India(in MU)
T-GNA
| GNA |  |  | COLLECTIVE
Country | (ISGA/PPA) |  | BILATERAL | IDAM |  |  | RTM |  |  |  |  | TOTAL
|  |  | TOTAL | IEX | PXIL | HPX | IEX |  | PXIL | HPX
Bhutan | 2.4 |  | 0 | 0 | 0 | 0 | 0 |  | 0 | 0 |  | 2.4
Nepal | 0 |  | 0 | 0 | 0 | 0 | 0.66 |  | 0 | 0 |  | 0.66
Bangladesh | 0 |  | 0 | 0 | 0 | 0 | 0 |  | 0 | 0 |  | 0
Myanmar | 0 |  | 0 | 0 | 0 | 0 | 0 |  | 0 | 0 |  | 0
Total Import | 2.4 |  | 0 | 0 | 0 | 0 | 0.66 |  | 0 | 0 |  | 3.06
Net from India(in MU) -ve : Export / +ve : Import
T-GNA
| GNA |  |  | COLLECTIVE
Country | (ISGS/PPA) |  | BILATERAL | IDAM |  |  | RTM |  |  |  |  | TOTAL
|  |  | TOTAL | IEX | PXIL | HPX | IEX |  | PXIL | HPX
Bhutan | 2.4 |  | -0.39 | -6.74 | 0 | 0 | -0.33 |  | 0 | 0 |  | -5.06
Nepal | -3.93 |  | 0 | -4.85 | 0 | 0 | -0.15 |  | 0 | 0 |  | -8.93
Bangladesh | -23.16 |  | 0 | 0 | 0 | 0 | 0 |  | 0 | 0 |  | -23.16
Myanmar | 0 |  | 0 | 0 | 0 | 0 | 0 |  | 0 | 0 |  | 0
Total Net | -24.69 |  | -0.39 | -11.59 | 0 | 0 | -0.48 |  | 0 | 0 |  | -37.15

## TimeSeries
Date of Reporting: | [11 empty] | 14-Mar-2025
15 Min (INSTANTANEOUS) ALL INDIA GRID FREQUENCY, GENERATION & DEMAND MET (SCADA DATA)
TIME | FREQUENCY (Hz) | DEMAND MET (MW) | NUCLEAR (MW) | WIND (MW) | SOLAR (MW) | HYDRO** (MW) | GAS (MW) | THERMAL (MW) | OTHERS* (MW) | NET DEMAND MET (MW) | TOTAL GENERATION (MW) | NET TRANSNATIONAL EXCHANGE (MW) (+ve) Import, (-ve) Export
|  | (A) | (B) | (C) | (D) | (E) | (F) | (G) | (H) | (I=A-(C+D)) | (J=B+C+D+E+F+G+H) | (K)
0:00 | 50.02 | 188112 | 4325 | 8272 | 245 | 9758 | 2318 | 165782 | 2366 | 179595 | 193066 | -1664
0:15 | 49.77 | 187774 | 4309 | 8099 | 240 | 8403 | 2400 | 166924 | 2333 | 179435 | 192708 | -1745
0:30 | 50.02 | 188273 | 4288 | 7948 | 235 | 8599 | 2388 | 167411 | 2261 | 180090 | 193130 | -1755
0:45 | 50.02 | 187321 | 4316 | 7796 | 234 | 8311 | 2405 | 166957 | 2270 | 179291 | 192289 | -1770
1:00 | 50.02 | 186850 | 4307 | 7685 | 235 | 8108 | 2405 | 166540 | 2275 | 178930 | 191555 | -1778
1:15 | 50.02 | 185899 | 4317 | 7650 | 240 | 7975 | 2289 | 165986 | 2250 | 178009 | 190707 | -1791
1:30 | 50.02 | 185254 | 4338 | 7749 | 242 | 7557 | 2339 | 165308 | 2278 | 177263 | 189811 | -1726
1:45 | 50.07 | 183914 | 4337 | 7786 | 245 | 7439 | 2343 | 164433 | 2317 | 175883 | 188900 | -1736
2:00 | 50.07 | 182899 | 4343 | 7985 | 245 | 7008 | 2406 | 163431 | 2263 | 174669 | 187681 | -1774
2:15 | 50.02 | 182130 | 4317 | 8026 | 240 | 6178 | 2434 | 163438 | 2358 | 173864 | 186991 | -1727
2:30 | 50.02 | 181413 | 4312 | 8053 | 240 | 6430 | 2429 | 162382 | 2329 | 173120 | 186175 | -1746
2:45 | 50.02 | 180927 | 4311 | 8037 | 247 | 6340 | 2409 | 161972 | 2315 | 172643 | 185631 | -1728
3:00 | 50.02 | 180565 | 4308 | 8278 | 247 | 6193 | 2403 | 161634 | 2321 | 172040 | 185384 | -1733
3:15 | 50.02 | 181121 | 4308 | 8453 | 253 | 5875 | 2439 | 162488 | 2323 | 172415 | 186139 | -1729
3:30 | 50.06 | 180985 | 4313 | 8474 | 246 | 6297 | 2430 | 161701 | 2317 | 172265 | 185778 | -1678
3:45 | 50.01 | 181399 | 4433 | 8497 | 238 | 6455 | 2447 | 161823 | 2314 | 172664 | 186207 | -1697
4:00 | 50.01 | 181757 | 4334 | 8283 | 241 | 6492 | 2422 | 162397 | 2283 | 173233 | 186452 | -1704
4:15 | 49.96 | 183630 | 4506 | 8173 | 247 | 7082 | 2441 | 163999 | 2293 | 175210 | 188741 | -1720
4:30 | 50.06 | 185199 | 4513 | 7985 | 244 | 8151 | 2401 | 164541 | 2294 | 176970 | 190129 | -1720
4:45 | 50.01 | 185690 | 4522 | 7871 | 241 | 8554 | 2376 | 164764 | 2351 | 177578 | 190679 | -1680
5:00 | 50.06 | 186994 | 4548 | 7678 | 248 | 8746 | 2477 | 165439 | 2363 | 179068 | 191499 | -1337
5:15 | 49.91 | 189010 | 4520 | 7651 | 262 | 9290 | 2523 | 167296 | 2354 | 181097 | 193896 | -1332
5:30 | 50.01 | 191779 | 4532 | 7728 | 254 | 10481 | 2532 | 168822 | 2367 | 183797 | 196716 | -1370
5:45 | 50.01 | 194061 | 4572 | 7788 | 251 | 12285 | 2544 | 169390 | 2382 | 186022 | 199212 | -1373
6:00 | 50.01 | 195333 | 4583 | 7694 | 244 | 14147 | 2567 | 168611 | 2348 | 187395 | 200194 | -1342
6:15 | 50.06 | 198573 | 4583 | 7606 | 333 | 17666 | 2538 | 168487 | 2366 | 190634 | 203579 | -1308
6:30 | 50.11 | 203068 | 4558 | 7574 | 377 | 21402 | 2554 | 169314 | 2371 | 195117 | 208150 | -1307
6:45 | 50.01 | 206351 | 4595 | 7477 | 739 | 23574 | 2648 | 169828 | 2379 | 198135 | 211240 | -1152
7:00 | 50.06 | 208611 | 4576 | 7327 | 1771 | 24706 | 2750 | 169525 | 2388 | 199513 | 213043 | -1119
7:15 | 50.01 | 210291 | 4585 | 7054 | 3645 | 24482 | 2781 | 169713 | 2492 | 199592 | 214752 | -1107
7:30 | 50.06 | 212063 | 4580 | 6777 | 6540 | 24177 | 2773 | 168818 | 2491 | 198746 | 216156 | -1159
7:45 | 50.06 | 212262 | 4563 | 6500 | 10198 | 22859 | 2757 | 167076 | 2496 | 195564 | 216449 | -1374
8:00 | 50.11 | 212577 | 4523 | 6196 | 14973 | 20029 | 2729 | 165468 | 2471 | 191408 | 216389 | -1405
8:15 | 50.01 | 215213 | 4488 | 6103 | 20074 | 17324 | 2690 | 165978 | 2495 | 189036 | 219152 | -1406
8:30 | 50.06 | 216076 | 4481 | 5760 | 25123 | 15134 | 2647 | 164049 | 2508 | 185193 | 219702 | -1424
8:45 | 50.06 | 218509 | 4514 | 5095 | 30851 | 13701 | 2620 | 162773 | 2533 | 182563 | 222087 | -1325
9:00 | 50.06 | 218842 | 4504 | 4486 | 35573 | 11612 | 2579 | 161135 | 2613 | 178783 | 222502 | -1294
9:15 | 49.96 | 222910 | 4496 | 3897 | 39857 | 10217 | 2615 | 162671 | 2521 | 179156 | 226274 | -1333
9:30 | 49.9 | 225639 | 4490 | 3261 | 43764 | 9652 | 2627 | 162612 | 2625 | 178614 | 229031 | -1610
9:45 | 50.01 | 226969 | 4532 | 2767 | 47479 | 9769 | 2595 | 160853 | 2607 | 176723 | 230602 | -1795
10:00 | 50.01 | 227120 | 4529 | 2381 | 50783 | 9230 | 2555 | 158527 | 2606 | 173956 | 230611 | -1797
10:15 | 50.01 | 229557 | 4470 | 2273 | 54454 | 8614 | 2786 | 158282 | 2621 | 172830 | 233500 | -1777
10:30 | 50.01 | 229965 | 4481 | 2402 | 56582 | 8223 | 2797 | 156659 | 2572 | 170981 | 233716 | -1762
10:45 | 50.06 | 230327 | 4481 | 2671 | 58377 | 8157 | 2868 | 155192 | 2576 | 169279 | 234322 | -1953
11:00 | 50.06 | 229640 | 4475 | 2891 | 60159 | 8821 | 2903 | 151700 | 2611 | 166590 | 233560 | -1958
11:15 | 50.01 | 228890 | 4480 | 3198 | 61473 | 8182 | 3013 | 149763 | 2589 | 164219 | 232698 | -1952
11:30 | 50.06 | 228303 | 4475 | 3457 | 62510 | 8042 | 2991 | 147660 | 2608 | 162336 | 231743 | -1950
11:45 | 49.96 | 227061 | 4524 | 3725 | 62928 | 8222 | 3029 | 145910 | 2610 | 160408 | 230948 | -1925
12:00 | 50.06 | 225356 | 4450 | 4181 | 63306 | 8397 | 3019 | 143154 | 2609 | 157869 | 229116 | -1837
12:15 | 50.01 | 224257 | 4448 | 4638 | 63547 | 7828 | 3008 | 141917 | 2596 | 156072 | 227982 | -1691
12:30 | 50.06 | 224238 | 4449 | 5084 | 63843 | 7471 | 2991 | 141057 | 2638 | 155311 | 227533 | -1696
12:45 | 50.06 | 222828 | 4453 | 5614 | 63637 | 7559 | 2990 | 139844 | 2573 | 153577 | 226670 | -1684
13:00 | 50.16 | 220548 | 4453 | 6187 | 63528 | 7071 | 3000 | 137331 | 2558 | 150833 | 224128 | -1711
13:15 | 50.21 | 217776 | 4457 | 6708 | 63380 | 6269 | 3026 | 135253 | 2518 | 147688 | 221611 | -1691
13:30 | 50.16 | 216243 | 4462 | 7105 | 62692 | 6281 | 3075 | 133927 | 2555 | 146446 | 220097 | -1702
13:45 | 50.01 | 215861 | 4454 | 7285 | 62202 | 6265 | 3091 | 133497 | 2607 | 146374 | 219401 | -1512
14:00 | 50.01 | 216404 | 4469 | 7363 | 61163 | 6914 | 3021 | 134214 | 2522 | 147878 | 219666 | -1494
14:15 | 49.96 | 216909 | 4430 | 7461 | 60306 | 6877 | 2996 | 135708 | 2515 | 149142 | 220293 | -1532
14:30 | 50.01 | 217727 | 4447 | 7653 | 58917 | 7421 | 3036 | 135192 | 2511 | 151157 | 219177 | -1552
14:45 | 49.96 | 218156 | 4453 | 7719 | 56494 | 7774 | 3036 | 139751 | 2485 | 153943 | 221712 | -1541
15:00 | 49.96 | 219049 | 4545 | 7752 | 53664 | 31437 | 3042 | 139205 | 2700 | 157633 | 242345 | -703
15:15 | 49.96 | 218399 | 4455 | 7749 | 51964 | 7695 | 3045 | 144385 | 2487 | 158686 | 221780 | -1418
15:30 | 49.91 | 217670 | 4428 | 7857 | 48238 | 8138 | 3053 | 146784 | 2456 | 161575 | 220954 | -1452
15:45 | 49.91 | 218069 | 4412 | 7820 | 45178 | 8337 | 3039 | 150147 | 2586 | 165071 | 221519 | -1453
16:00 | 49.96 | 218848 | 4379 | 7972 | 42306 | 9666 | 3048 | 152610 | 2587 | 168570 | 222568 | -1465
16:15 | 49.96 | 215628 | 4371 | 7925 | 38679 | 9431 | 3074 | 153496 | 2508 | 169024 | 219484 | -1474
16:30 | 49.91 | 215594 | 4367 | 8035 | 34722 | 10495 | 3175 | 156389 | 2336 | 172837 | 219519 | -1440
16:45 | 49.96 | 214956 | 4344 | 8089 | 30612 | 11034 | 3213 | 159112 | 2331 | 176255 | 218735 | -1265
17:00 | 50.06 | 213079 | 4261 | 8162 | 26051 | 13192 | 3194 | 159614 | 2319 | 178866 | 216793 | -1158
17:15 | 50.01 | 208942 | 4244 | 8130 | 20983 | 14417 | 3080 | 159169 | 2305 | 179829 | 212328 | -1016
17:30 | 50.06 | 206483 | 4243 | 8042 | 16419 | 16447 | 3182 | 159472 | 2309 | 182022 | 210114 | -1051
17:45 | 49.96 | 203676 | 4275 | 7887 | 11409 | 18073 | 3185 | 160385 | 2351 | 184380 | 207565 | -1006
18:00 | 50.06 | 201520 | 4280 | 7691 | 7377 | 19073 | 3211 | 161431 | 2318 | 186452 | 205381 | -1026
18:15 | 50.06 | 198113 | 4279 | 7461 | 4274 | 19557 | 3204 | 161043 | 2327 | 186378 | 202145 | -1032
18:30 | 49.96 | 199701 | 4273 | 7451 | 2211 | 21333 | 3213 | 162831 | 2329 | 190039 | 203641 | -960
18:45 | 50.01 | 201919 | 4273 | 7282 | 989 | 22547 | 3262 | 164858 | 2348 | 193648 | 205559 | -921
19:00 | 50.01 | 202810 | 4281 | 7256 | 429 | 23069 | 3266 | 165879 | 2324 | 195125 | 206504 | -917
19:15 | 50.06 | 202774 | 4285 | 7424 | 161 | 22063 | 3356 | 166795 | 2331 | 195189 | 206415 | -943
19:30 | 50.06 | 201297 | 4274 | 7528 | 126 | 20836 | 3306 | 166473 | 2360 | 193643 | 204903 | -927
19:45 | 50.01 | 199207 | 4259 | 7644 | 145 | 19602 | 3138 | 165416 | 2388 | 191418 | 202592 | -936
20:00 | 50.06 | 196318 | 4266 | 7713 | 137 | 17646 | 3102 | 164542 | 2401 | 188468 | 199807 | -953
20:15 | 50.06 | 194481 | 4291 | 7856 | 131 | 16312 | 3064 | 163730 | 2339 | 186494 | 197723 | -1025
20:30 | 50.06 | 193079 | 4314 | 8056 | 135 | 15910 | 3020 | 162357 | 2346 | 184888 | 196138 | -1037
20:45 | 50.01 | 191220 | 4310 | 8256 | 133 | 14721 | 2632 | 161964 | 2352 | 182831 | 194368 | -1044
21:00 | 50.01 | 189235 | 4294 | 8433 | 133 | 13856 | 2600 | 160976 | 2352 | 180669 | 192644 | -1007
21:15 | 49.96 | 188573 | 4230 | 8679 | 134 | 12948 | 2444 | 161162 | 2425 | 179760 | 192022 | -1084
21:30 | 50.01 | 188365 | 4257 | 8705 | 99 | 12808 | 2378 | 160992 | 2418 | 179561 | 191657 | -1094
21:45 | 49.91 | 188119 | 4301 | 8789 | 99 | 12771 | 2378 | 161176 | 2378 | 179231 | 191892 | -1368
22:00 | 50.06 | 187296 | 4316 | 8889 | 99 | 12970 | 2356 | 160310 | 2340 | 178308 | 191280 | -1410
22:15 | 50.01 | 189345 | 4296 | 8985 | 99 | 12821 | 2226 | 162654 | 2367 | 180261 | 193448 | -1383
22:30 | 49.96 | 189959 | 4305 | 8913 | 147 | 12991 | 2128 | 162964 | 2379 | 180899 | 193827 | -1389
22:45 | 49.96 | 189363 | 4282 | 8912 | 141 | 12671 | 2076 | 162927 | 2349 | 180310 | 193358 | -1401
23:00 | 49.96 | 188409 | 4287 | 8883 | 142 | 12062 | 2019 | 163134 | 2366 | 179384 | 192893 | -1371
23:15 | 49.91 | 187392 | 4293 | 8875 | 138 | 11545 | 1904 | 162766 | 2351 | 178379 | 191872 | -1351
23:30 | 49.91 | 186030 | 4292 | 8546 | 135 | 11111 | 1867 | 162322 | 2332 | 177349 | 190605 | -1365
23:45 | 49.96 | 185433 | 4290 | 8369 | 137 | 10409 | 1855 | 159845 | 2367 | 176927 | 187272 | -1346
*Others include (i) Biomass from Punjab (ii) Some of the state sector IPP & non-conventional generation in SR (small capacity) (iii) Solar generation in Odisha(manually punched). ** Hydro generation is excluding Bhutan hydro. ***Bhutan hydro is accounted for in net transnational exchange. Disclaimer: 1. The information provided is for general informational purposes only. 2. The data is provided "as is" without any guarantees or warranties. 3. All Data is operational SCADA data telemetered and reporting at NLDC through RLDC/SLDC. 4. Data is subject to errors due to telemetry loss/freeze/garbage value etc. 5. Demand met and RE generation data is incident on transmission system. Resources in distribution system plus behind the meter (BTM) generation excluded. 6. Users are advised to ensure its accuracy, completeness and relevance for their purposes, and, in this respect, GRID-INDIA shall not be responsible for any errors or omissions.