## MOP_E
Report for previous day | [5 empty] | Date of Reporting: |  | 14-Apr-2024
A. Power Supply Position at All India and Regional level
|  | NR | WR | SR | ER | NER | TOTAL
Demand Met during Evening Peak hrs(MW) (at 20:00 hrs; from RLDCs) |  | 54178 | 60218 | 49716 | 24633 | 2886 | 191631
Peak Shortage (MW) |  | 0 | 0 | 0 | 0 | 0 | 0
Energy Met (MU) |  | 1209 | 1462.6 | 1281.14 | 567.47 | 56.95 | 4577.16
Hydro Gen (MU) |  | 139.75 | 24.42 | 42.1 | 19.23 | 9.77 | 235.27
Wind Gen (MU) |  | 25.21 | 77.33 | 39.61 | - | - | 142.15
Solar Gen (MU)* |  | 113.63 | 84.19 | 117.75 | 2.75 | 1.21 | 319.53
Energy Shortage (MU) |  | 0.05 | 0 | 0 | 0.084 | 0 | 0.134
Maximum Demand Met During the Day (MW) (From NLDC SCADA) |  | 54603 | 66099 | 61130 | 26900 | 3053 | 201608
Time Of Maximum Demand Met |  | 19:42 | 15:32 | 14:49 | 19:24 | 18:33 | 14:50
B. Frequency Profile (%)
Region | FVI | < 49.7 | 49.7 - 49.8 | 49.8 - 49.9 | < 49.9 | 49.9 - 50.05 | > 50.05
All India | 0.058 | 0 | 1.53 | 10.27 | 11.79 | 72.63 | 15.58
C. Power Supply Position in States
|  | Max.Demand | Shortage during | Energy Met | Drawal | OD(+)/UD(-) | Max OD | Energy
Region | States | Met during the day (MW) | maximum Demand (MW) | (MU) | Schedule (MU) | (MU) | (MW) | Shortage (MU)
| Punjab | 8056 | 0 | 151.66 | 47.67 | 0.44 | 334 | 0
| Haryana | 7358 | 0 | 150.41 | 100.62 | -2.7 | 117 | 0
| Rajasthan | 12858 | 0 | 257.89 | 59.13 | -1.43 | 445 | 0
| Delhi | 4343 | 0 | 90.84 | 83.02 | 0.65 | 273 | 0
NR | UP | 20971 | 0 | 421.59 | 136.36 | 0.33 | 725 | 0
| Uttarakhand | 2052 | 0 | 44.33 | 28.36 | 0.48 | 125 | 0.05
| HP | 1670 | 0 | 32.86 | 20.26 | -0.61 | 48 | 0
| J&K(UT) & Ladakh(UT) | 2518 | 0 | 51.3 | 39.94 | -0.05 | 191 | 0
| Chandigarh | 221 | 0 | 4.38 | 4.12 | 0.26 | 38 | 0
| Railways_NR ISTS | 203 | 0 | 4.19 | 3.78 | 0.41 | 35 | 0
| Chhattisgarh | 5402 | 0 | 120.7 | 61.3 | -1.4 | 207 | 0
| Gujarat | 22439 | 0 | 464.7 | 191.4 | -0.9 | 692 | 0
| MP | 10978 | 0 | 233.6 | 109.1 | -4.9 | 596 | 0
WR | Maharashtra | 25240 | 0 | 567 | 198.3 | -7 | 704 | 0
| Goa | 733 | 0 | 16.2 | 11.98 | 4.1 | 44 | 0
| DNHDDPDCL | 1247 | 0 | 28.8 | 28.8 | 0 | 49 | 0
| AMNSIL | 886 | 0 | 19.2 | 7.8 | 0 | 286 | 0
| BALCO | 518 | 0 | 12.4 | 12.5 | -0.1 | 1 | 0
| Andhra Pradesh | 12650 | 0 | 235.35 | 73.81 | -0.53 | 672 | 0
| Telangana | 10546 | 0 | 226.92 | 119.43 | -0.54 | 671 | 0
SR | Karnataka | 15415 | 0 | 301.25 | 146.02 | -1.32 | 863 | 0
| Kerala | 4930 | 0 | 98.84 | 84.44 | 0.83 | 334 | 0
| Tamil Nadu | 19088 | 0 | 408 | 274.57 | -4.33 | 1022 | 0
| Puducherry | 479 | 0 | 10.78 | 10.33 | -0.18 | 22 | 0
| Bihar | 6303 | 0 | 128.17 | 119.28 | -0.74 | 305 | 0.084
| DVC | 3327 | 0 | 72.68 | -30.9 | -0.04 | 257 | 0
| Jharkhand | 2019 | 0 | 39.15 | 28.94 | -2.18 | 229 | 0
ER | Odisha | 5856 | 0 | 120.61 | 41.5 | -1.73 | 595 | 0
| West Bengal | 9649 | 0 | 205.15 | 62.69 | -1.79 | 132 | 0
| Sikkim | 94 | 0 | 1.58 | 1.71 | -0.13 | 6 | 0
| Railways_ER ISTS | 11 | 0 | 0.13 | 0.26 | -0.13 | 4 | 0
| Arunachal Pradesh | 165 | 0 | 2.29 | 2.56 | -0.38 | 43 | 0
| Assam | 1786 | 0 | 35.13 | 28.61 | 0.55 | 119 | 0
| Manipur | 211 | 0 | 3.09 | 3.16 | -0.07 | 25 | 0
NER | Meghalaya | 355 | 0 | 6.2 | 5.19 | -0.15 | 68 | 0
| Mizoram | 124 | 0 | 2.03 | 1.83 | -0.1 | 17 | 0
| Nagaland | 152 | 0 | 2.56 | 2.55 | 0.01 | 20 | 0
| Tripura | 301 | 0 | 5.65 | 4.99 | 0.28 | 55 | 0
D. Transnational Exchanges (MU) - Import(+ve)/Export(-ve)
|  | Bhutan | Nepal | Bangladesh | Godda -> Bangladesh
Actual (MU) |  | -6.28 | -7.405 | -23.447 | -23.76
Day Peak (MW) |  | -562 | -300.74 | -1052 | -1425
E. Import/Export by Regions (in MU) - Import(+ve)/Export(-ve); OD(+)/UD(-)
|  | NR | WR | SR | ER | NER | TOTAL
Schedule(MU) |  | 135.34 | -352.28 | 285 | -80.42 | 12.36 | 0
Actual(MU) |  | 141.97 | -350.5 | 290.889 | -95.92 | 10.61 | -2.951
O/D/U/D(MU) |  | 6.63 | 1.78 | 5.889 | -15.5 | -1.75 | -2.951
F. Generation Outage(MW)
|  | NR | WR | SR | ER | NER | TOTAL | % Share
Central Sector |  | 4360.43 | 6504.2 | 3435 | 3695.6 | 201 | 18196.23 | 45.3401
State Sector |  | 7600.5 | 7726.5 | 3988 | 2451.5 | 170 | 21936.5 | 54.6599
Total |  | 11960.93 | 14230.7 | 7423 | 6147.1 | 371 | 40132.73 | 100
G. Sourcewise generation (Gross) (MU)
|  | NR | WR | SR | ER | NER | All India | % Share
Coal |  | 803.81 | 1640.23 | 724.79 | 732.89 | 16.64 | 3918.36 | 78.3383
Lignite |  | 22.99 | 18.99 | 71.86 | 0 | 0 | 113.84 | 2.276
Hydro |  | 139.75 | 24.42 | 42.1 | 19.23 | 9.77 | 235.27 | 4.6513
Nuclear |  | 24.93 | 60.53 | 50.94 | 0 | 0 | 136.4 | 2.727
Gas, Naptha & Diesel |  | 16.63 | 40.98 | 5.7 | 0 | 24.51 | 87.82 | 1.7558
RES (Wind, Solar, Biomass & Others) |  | 153.78 | 164.45 | 187.18 | 4.44 | 1.21 | 511.06 | 10.2516
Total |  | 1161.89 | 1949.6 | 1082.57 | 756.56 | 52.13 | 5002.75 | 100
Share of RES in total generation (%) |  | 13.3628 | 8.4351 | 17.2903 | 0.58691 | 2.3211 | 10.2464
Share of Non-fossil fuel (Hydro,Nuclear and RES) in total generation(%) |  | 27.5155 | 12.7924 | 25.8847 | 3.1236 | 21.0627 | 17.6724
H. All India Demand Diversity Factor |  |  |  | I. All India Peak Demand and shortage at Solar and Non-Solar Hour
Based on Regional Max Demands |  | 1.050 |  |  | Max Demand Met(MW) |  | Time | Shortage(MW)
Based on State Max Demands |  | 1.096 |  | Solar hr | 201608 |  | 14:50 | 0
|  |  |  | Non-Solar hr | 196626 |  | 19:25 | 0
Diversity factor = Sum of regional or state maximum demands / All India maximum demand
**Note: All generation MU figures are gross
***Godda (Jharkhand) -> Bangladesh power exchange is through the radial connection (isolated from Indian Grid)
Solar Hours -> 07:00 to 17:00hrs and rest are Non-Solar Hours
*Source: RLDCs for solar connected to ISTS; SLDCs for embedded solar. Limited visibility of embedded solar data.
Executive Director-NLDC

## IR-Line
INTER-REGIONAL EXCHANGES
Import=(+ve) /Export =(-ve) for NET (MU)
[6 empty] | Date of Reporting: |  |  | 14-Apr-2024
Sl No | Voltage Level | Line Details | No. of Circuit | Max Import (MW) | Max Export (MW) | Import (MU) | Export (MU) |  | NET (MU)
Import/Export of ER (With NR)
1 | HVDC | ALIPURDUAR-AGRA | 2 | 0 | 0 | 0 | 0 |  | 0
2 | HVDC | PUSAULI B/B | - | 0 | 48 | 0 | 1.27 |  | -1.27
3 | 765 kV | GAYA-VARANASI | 2 | 265 | 417 | 0 | 5.31 |  | -5.31
4 | 765 kV | SASARAM-FATEHPUR | 1 | 0 | 433 | 0 | 6.48 |  | -6.48
5 | 765 kV | GAYA-BALIA | 1 | 0 | 488 | 0 | 9.1 |  | -9.1
6 | 400 kV | PUSAULI-VARANASI | 1 | 0 | 92 | 0 | 1.18 |  | -1.18
7 | 400 kV | PUSAULI -ALLAHABAD | 1 | 44 | 20 | 0.01 | 0 |  | 0.01
8 | 400 kV | MUZAFFARPUR-GORAKHPUR | 2 | 507 | 325 | 0.93 | 0 |  | 0.93
9 | 400 kV | PATNA-BALIA | 2 | 33 | 638 | 0 | 8.95 |  | -8.95
10 | 400 kV | NAUBATPUR-BALIA | 2 | 44 | 196 | 0 | 2.27 |  | -2.27
11 | 400 kV | BIHARSHARIFF-BALIA | 2 | 350 | 82 | 3.59 | 0 |  | 3.59
12 | 400 kV | MOTIHARI-GORAKHPUR | 2 | 158 | 354 | 0 | 3.2 |  | -3.2
13 | 400 kV | BIHARSHARIFF-VARANASI | 2 | 92 | 126 | 0 | 0.57 |  | -0.57
14 | 220 kV | SAHUPURI-KARAMNASA | 1 | 61 | 72 | 0 | 0.67 |  | -0.67
15 | 132 kV | NAGAR UNTARI-RIHAND | 1 | 0 | 0 | 0 | 0 |  | 0
16 | 132 kV | GARWAH-RIHAND | 1 | 30 | 0 | 0.27 | 0 |  | 0.27
17 | 132 kV | KARMANASA-SAHUPURI | 1 | 0 | 0 | 0 | 0 |  | 0
18 | 132 kV | KARMANASA-CHANDAULI | 1 | 0 | 0 | 0 | 0 |  | 0
ER-NR | [5 empty] | 4.8 | 39 |  | -34.2
Import/Export of ER (With WR)
1 | 765 kV | JHARSUGUDA-DHARAMJAIGARH | 4 | 1108 | 7 | 13.08 | 0 |  | 13.08
2 | 765 kV | NEW RANCHI-DHARAMJAIGARH | 2 | 436 | 593 | 0 | 1.44 |  | -1.44
3 | 765 kV | JHARSUGUDA-DURG | 2 | 0 | 849 | 0 | 14.94 |  | -14.94
4 | 400 kV | JHARSUGUDA-RAIGARH | 4 | 95 | 388 | 0 | 3.24 |  | -3.24
5 | 400 kV | RANCHI-SIPAT | 2 | 71 | 173 | 0 | 1.28 |  | -1.28
6 | 220 kV | BUDHIPADAR-RAIGARH | 1 | 67 | 68 | 0.4 | 0 |  | 0.4
7 | 220 kV | BUDHIPADAR-KORBA | 2 | 0 | 2 | 0 | 0 |  | 0
ER-WR | [5 empty] | 13.48 | 20.9 |  | -7.42
Import/Export of ER (With SR)
1 | HVDC | JEYPORE-GAZUWAKA B/B | 2 | 0 | 660 | 0 | 14.53 |  | -14.53
2 | HVDC | TALCHER-KOLAR BIPOLE | 2 | 0 | 1495 | 0 | 36.11 |  | -36.11
3 | 765 kV | ANGUL-SRIKAKULAM | 2 | 0 | 2862 | 0 | 54.53 |  | -54.53
4 | 400 kV | TALCHER-I/C | 2 | 421 | 0 | 8.09 | 0 |  | 8.09
5 | 220 kV | BALIMELA-UPPER-SILERRU | 1 | 0 | 0 | 0 | 0 |  | 0
ER-SR | [5 empty] | 0 | 105.17 |  | -105.17
Import/Export of ER (With NER)
1 | 400 kV | BINAGURI-BONGAIGAON | 2 | 298 | 125 | 1.81 | 0.66 |  | 1.15
2 | 400 kV | ALIPURDUAR-BONGAIGAON | 2 | 555 | 81 | 4.12 | 0 |  | 4.12
3 | 220 kV | ALIPURDUAR-SALAKATI | 2 | 40 | 10 | 0.26 | 0 |  | 0.26
ER-NER | [5 empty] | 6.19 | 0.66 |  | 5.53
Import/Export of NER (With NR)
1 | HVDC | BISWANATH CHARIALI-AGRA | 2 | 654 | 0 | 15.99 | 0 |  | 15.99
NER-NR | [5 empty] | 15.99 | 0 |  | 15.99
Import/Export of WR (With NR)
1 | HVDC | CHAMPA-KURUKSHETRA | 2 | 0 | 2519 | 0 | 59.4 |  | -59.4
2 | HVDC | VINDHYACHAL B/B | - | 265 | 0 | 7.27 | 0 |  | 7.27
3 | HVDC | MUNDRA-MOHINDERGARH | 2 | 0 | 977 | 0 | 15.37 |  | -15.37
4 | 765 kV | GWALIOR-AGRA | 2 | 81 | 1489 | 0.02 | 21.8 |  | -21.78
5 | 765 kV | GWALIOR-PHAGI | 2 | 556 | 1383 | 0.98 | 15.44 |  | -14.46
6 | 765 kV | JABALPUR-ORAI | 2 | 260 | 608 | 0 | 14.75 |  | -14.75
7 | 765 kV | GWALIOR-ORAI | 1 | 679 | 0 | 10.32 | 0 |  | 10.32
8 | 765 kV | SATNA-ORAI | 1 | 0 | 992 | 0 | 20.54 |  | -20.54
9 | 765 kV | BANASKANTHA-CHITORGARH | 2 | 1421 | 0 | 15.55 | 0 |  | 15.55
10 | 765 kV | VINDHYACHAL-VARANASI | 2 | 0 | 2409 | 0 | 44.45 |  | -44.45
11 | 400 kV | ZERDA-KANKROLI | 1 | 342 | 0 | 4.19 | 0 |  | 4.19
12 | 400 kV | ZERDA -BHINMAL | 1 | 340 | 0 | 4.18 | 0 |  | 4.18
13 | 400 kV | VINDHYACHAL -RIHAND | 1 | 966 | 0 | 22.31 | 0 |  | 22.31
14 | 400 kV | RAPP-SHUJALPUR | 2 | 550 | 280 | 2.44 | 2.15 |  | 0.29
15 | 400 kV | NEEMUCH-Chittorgarh | 2 | 688 | 260 | 3.38 | 1.87 |  | 1.51
16 | 220 kV | BHANPURA-RANPUR | 1 | 0 | 123 | 0 | 2.24 |  | -2.24
17 | 220 kV | BHANPURA-MORAK | 1 | 0 | 30 | 0 | 1.67 |  | -1.67
18 | 220 kV | MEHGAON-AURAIYA | 1 | 65 | 0 | 0.83 | 0 |  | 0.83
19 | 220 kV | MALANPUR-AURAIYA | 1 | 47 | 6 | 0.41 | 0 |  | 0.41
20 | 132 kV | GWALIOR-SAWAI MADHOPUR | 1 | 0 | 0 | 0 | 0 |  | 0
21 | 132 kV | RAJGHAT-LALITPUR | 2 | 0 | 0 | 0 | 0 |  | 0
WR-NR | [5 empty] | 71.88 | 199.68 |  | -127.8
Import/Export of WR (With SR)
1 | HVDC | BHADRAWATI B/B | - | 0 | 1009 | 0 | 17.4 |  | -17.4
2 | HVDC | RAIGARH-PUGALUR | 2 | 0 | 6024 | 0 | 123.43 |  | -123.43
3 | 765 kV | SOLAPUR-RAICHUR | 2 | 148 | 1923 | 0.06 | 24.5 |  | -24.44
4 | 765 kV | WARDHA-NIZAMABAD | 2 | 0 | 2907 | 0 | 49.01 |  | -49.01
5 | 765 kV | WARORA-WARANGAL(NEW) | 2 | 0 | 2123 | 0 | 36.01 |  | -36.01
6 | 400 kV | KOLHAPUR-KUDGI | 2 | 1155 | 0 | 15.8 | 0 |  | 15.8
7 | 220 kV | KOLHAPUR-CHIKODI | 2 | 0 | 0 | 0 | 0 |  | 0
8 | 220 kV | PONDA-AMBEWADI | 1 | 0 | 75 | 1.5 | 0 |  | 1.5
9 | 220 kV | XELDEM-AMBEWADI | 1 | 0 | 126 | 2.57 | 0 |  | 2.57
WR-SR | [5 empty] | 19.93 | 250.35 |  | -230.42
INTERNATIONAL EXCHANGES | [7 empty] | Import(+ve)/Export(-ve)
State |  | Region | Line Name |  | Max (MW) | Min (MW) | Avg (MW) |  | Energy Exchange (MU)
|  | ER | 400kV MANGDECHHU-ALIPURDUAR 1,2&3 i.e. ALIPURDUAR RECEIPT (from MANGDECHU HEP 4*180MW) |  | -168.704 | 70.259 | -40.08 |  | -0.9619
|  | ER | 400kV TALA-BINAGURI 1,2,4 (& 400kV MALBASE - BINAGURI) i.e. BINAGURI RECEIPT (from TALA HEP 6*170MW) |  | -330.18 | 94.724 | -97.71 |  | -2.345
BHUTAN |  | ER | 220kV CHUKHA-BIRPARA 1&2 (& 220kV MALBASE - BIRPARA) i.e. BIRPARA RECEIPT (from CHUKHA HEP 4*84MW) |  | -215.131 | -72.211 | -129.29 |  | -3.103
|  | NER | 132kV GELEPHU-SALAKATI |  | -11 | 0 | -5.417 |  | -0.13
|  | NER | 132kV MOTANGA-RANGIA |  | 34 | 0 | 10.833 |  | 0.26
|  | NR | NEPAL IMPORT (FROM UP) |  | -70 | 0 | -44 |  | -1.06
NEPAL |  | NR | 132kV MAHENDRANAGAR-TANAKPUR(NHPC) |  | -70 | 0 | -45 |  | -1.09
|  | ER | NEPAL IMPORT (FROM BIHAR) |  | 181.26 | 0 | 67.292 |  | 1.615
|  | ER | 400kV DHALKEBAR-MUZAFFARPUR 1&2 |  | -482 | -102 | -286.25 |  | -6.87
|  | ER | BHERAMARA B/B HVDC (B'DESH) |  | -948 | -776 | -886.96 |  | -21.287
BANGLADESH |  | ER (Isolated from Indian Grid) | 400kV GODDA_TPS-RAHANPUR (B'DESH) D/C |  | -1425 | -802 | -990 |  | -23.76
|  | NER | 132kV COMILLA-SURAJMANI NAGAR 1&2 |  | -104 | 0 | -90 |  | -2.16

## CrossBorder
|  | CROSS BORDER EXCHANGE SCHEDULE | [5 empty] | Date of Reporting: |  |  | 14-Apr-2024
Export From India (in MU)
T-GNA
| GNA |  |  | COLLECTIVE
Country | (ISGS/PPA) |  | BILATERAL | IDAM |  |  | RTM |  |  |  |  | TOTAL
|  |  | TOTAL | IEX | PXIL | HPX | IEX |  | PXIL | HPX
Bhutan | 0 |  | 0 | 6.48 | 0 | 0 | 0.39 |  | 0 | 0 |  | 6.87
Nepal | 0.23 |  | 0 | 6.36 | 0 | 0 | 0 |  | 0 | 0 |  | 6.59
Bangladesh | 21.3 |  | 0 | 0 | 0 | 0 | 0 |  | 0 | 0 |  | 21.3
Myanmar | 0 |  | 0 | 0 | 0 | 0 | 0 |  | 0 | 0 |  | 0
Total Export | 21.53 |  | 0 | 12.84 | 0 | 0 | 0.39 |  | 0 | 0 |  | 34.76
Import by India(in MU)
T-GNA
| GNA |  |  | COLLECTIVE
Country | (ISGA/PPA) |  | BILATERAL | IDAM |  |  | RTM |  |  |  |  | TOTAL
|  |  | TOTAL | IEX | PXIL | HPX | IEX |  | PXIL | HPX
Bhutan | 0.35 |  | 0 | 0 | 0 | 0 | 0 |  | 0 | 0 |  | 0.35
Nepal | 0 |  | 0 | 0 | 0 | 0 | 0 |  | 0 | 0 |  | 0
Bangladesh | 0 |  | 0 | 0 | 0 | 0 | 0 |  | 0 | 0 |  | 0
Myanmar | 0 |  | 0 | 0 | 0 | 0 | 0 |  | 0 | 0 |  | 0
Total Import | 0.35 |  | 0 | 0 | 0 | 0 | 0 |  | 0 | 0 |  | 0.35
Net from India(in MU) -ve : Export / +ve : Import
T-GNA
| GNA |  |  | COLLECTIVE
Country | (ISGS/PPA) |  | BILATERAL | IDAM |  |  | RTM |  |  |  |  | TOTAL
|  |  | TOTAL | IEX | PXIL | HPX | IEX |  | PXIL | HPX
Bhutan | 0.35 |  | 0 | -6.48 | 0 | 0 | -0.39 |  | 0 | 0 |  | -6.52
Nepal | -0.23 |  | 0 | -6.36 | 0 | 0 | 0 |  | 0 | 0 |  | -6.59
Bangladesh | -21.3 |  | 0 | 0 | 0 | 0 | 0 |  | 0 | 0 |  | -21.3
Myanmar | 0 |  | 0 | 0 | 0 | 0 | 0 |  | 0 | 0 |  | 0
Total Net | -21.18 |  | 0 | -12.84 | 0 | 0 | -0.39 |  | 0 | 0 |  | -34.41