## MOP_E
Report for previous day | [5 empty] | Date of Reporting: |  | 14-Jul-2023
A. Power Supply Position at All India and Regional level
|  | NR | WR | SR | ER | NER | TOTAL
Demand Met during Evening Peak hrs(MW) (at 20:00 hrs; from RLDCs) |  | 66179 | 56405 | 46660 | 25054 | 3094 | 197392
Peak Shortage (MW) |  | 776 | 822 | 0 | 0 | 54 | 1652
Energy Met (MU) |  | 1487.66 | 1316.2 | 1095.81 | 612.53 | 61.97 | 4574.17
Hydro Gen (MU) |  | 278.38 | 62.1 | 55.4 | 132.38 | 36.27 | 564.53
Wind Gen (MU) |  | 51.58 | 110.12 | 192.07 | - | - | 353.77
Solar Gen (MU)* |  | 137.6 | 49.23 | 102.37 | 5.4 | 0.8 | 295.4
Energy Shortage (MU) |  | 2.71 | 2.4 | 0.95 | 2.2 | 1.12 | 9.38
Maximum Demand Met During the Day (MW) (From NLDC SCADA) |  | 68460 | 58531 | 51461 | 29625 | 3202 | 203212
Time Of Maximum Demand Met |  | 22:41 | 19:21 | 10:54 | 23:06 | 18:55 | 14:55
B. Frequency Profile (%)
Region | FVI | < 49.7 | 49.7 - 49.8 | 49.8 - 49.9 | < 49.9 | 49.9 - 50.05 | > 50.05
All India | 0.037 | 0 | 1.38 | 3.33 | 4.71 | 70.85 | 24.44
C. Power Supply Position in States
|  | Max.Demand | Shortage during | Energy Met | Drawal | OD(+)/UD(-) | Max OD | Energy
Region | States | Met during the day (MW) | maximum Demand (MW) | (MU) | Schedule (MU) | (MU) | (MW) | Shortage (MU)
| Punjab | 13610 | 0 | 277.96 | 157.51 | -0.5 | 244 | 0
| Haryana | 9698 | 0 | 206.48 | 149.2 | -0.67 | 295 | 0
| Rajasthan | 12885 | 0 | 283.1 | 83.75 | -0.38 | 425 | 1.71
| Delhi | 6055 | 0 | 123.93 | 116.31 | 1.47 | 241 | 0
NR | UP | 24432 | 0 | 462.59 | 187.25 | -0.46 | 593 | 0
| Uttarakhand | 1672 | 70 | 36.45 | 25.28 | -0.16 | 146 | 0.46
| HP | 1357 | 10 | 29.12 | 14.74 | 0.5 | 343 | 0.05
| J&K(UT) & Ladakh(UT) | 2458 | 90 | 58.97 | 25.2 | 1.17 | 318 | 0.49
| Chandigarh | 276 | 0 | 5.71 | 6.07 | -0.36 | 6 | 0
| Railways_NR ISTS | 168 | 0 | 3.35 | 3.36 | -0.01 | 36 | 0
| Chhattisgarh | 5110 | 91 | 116.2 | 74.2 | 0.1 | 778 | 1.75
| Gujarat | 16503 | 0 | 367.5 | 170.4 | -4 | 668 | 0
| MP | 10714 | 0 | 232.6 | 107.1 | -7.2 | 233 | 0
WR | Maharashtra | 23777 | 0 | 524 | 186.9 | -6.9 | 792 | 0.65
| Goa | 628 | 0 | 13.1 | 13.1 | -0.3 | 47 | 0
| DNHDDPDCL | 1303 | 0 | 30.6 | 30.3 | 0.3 | 53 | 0
| AMNSIL | 885 | 0 | 19.8 | 10.6 | -0.4 | 288 | 0
| BALCO | 520 | 0 | 12.4 | 12.5 | -0.1 | 4 | 0
| Andhra Pradesh | 9557 | 0 | 207.11 | 51.39 | -1.41 | 640 | 0
| Telangana | 12415 | 0 | 244.06 | 128.9 | 2.76 | 1308 | 0
SR | Karnataka | 11970 | 0 | 220.54 | 63.09 | 1.82 | 679 | 0.95
| Kerala | 3802 | 0 | 77.85 | 55.85 | 1.71 | 319 | 0
| Tamil Nadu | 15631 | 0 | 336.3 | 153.11 | -3.4 | 482 | 0
| Puducherry | 438 | 0 | 9.95 | 9.52 | -0.18 | 56 | 0
| Bihar | 6369 | 252 | 135.66 | 126.75 | -0.74 | 379 | 2.2
| DVC | 3404 | 0 | 77.01 | -42.3 | 0.22 | 216 | 0
| Jharkhand | 1848 | 0 | 40.72 | 34.4 | 1.55 | 172 | 0
ER | Odisha | 7104 | 0 | 132.82 | 62.9 | 1.64 | 474 | 0
| West Bengal | 10675 | 0 | 224.75 | 104.28 | 0.07 | 568 | 0
| Sikkim | 86 | 0 | 1.45 | 1.47 | -0.02 | 14 | 0
| Railways_ER ISTS | 16 | 0 | 0.12 | 0.28 | -0.16 | 0 | 0
| Arunachal Pradesh | 140 | 0 | 2.57 | 2.33 | -0.04 | 36 | 0
| Assam | 2058 | 0 | 41.41 | 34.53 | 1.22 | 111 | 0
| Manipur | 183 | 0 | 2.39 | 2.34 | 0.05 | 30 | 0
NER | Meghalaya | 312 | 0 | 5.17 | 0.39 | 0.03 | 66 | 1.12
| Mizoram | 121 | 0 | 1.87 | 1.64 | -0.36 | 12 | 0
| Nagaland | 166 | 0 | 2.72 | 2.52 | -0.21 | 40 | 0
| Tripura | 314 | 0 | 5.84 | 5.93 | 0.22 | 56 | 0
D. Transnational Exchanges (MU) - Import(+ve)/Export(-ve)
|  | Bhutan | Nepal | Bangladesh | Godda -> Bangladesh
Actual (MU) |  | 43.94 | 8.647 | -25.162 | -18.42
Day Peak (MW) |  | 2037 | 520 | -1095 | -1520
E. Import/Export by Regions (in MU) - Import(+ve)/Export(-ve); OD(+)/UD(-)
|  | NR | WR | SR | ER | NER | TOTAL
Schedule(MU) |  | 296.35 | -273.53 | 91.14 | -104.55 | -9.43 | -0.02
Actual(MU) |  | 260.97 | -268.18 | 110.013 | -98.91 | -9.16 | -5.267
O/D/U/D(MU) |  | -35.38 | 5.35 | 18.873 | 5.64 | 0.27 | -5.247
F. Generation Outage(MW)
|  | NR | WR | SR | ER | NER | TOTAL | % Share
Central Sector |  | 3480.85 | 10026.55 | 7218 | 1975 | 338 | 23038.4 | 40.8239
State Sector |  | 8294.5 | 13626 | 7623 | 3530 | 321.7 | 33395.2 | 59.1761
Total |  | 11775.35 | 23652.55 | 14841 | 5505 | 659.7 | 56433.6 | 100
G. Sourcewise generation (Gross) (MU)
|  | NR | WR | SR | ER | NER | All India | % Share
Coal |  | 765.01 | 1396.31 | 582.95 | 636.12 | 16.11 | 3396.5 | 68.8475
Lignite |  | 24.96 | 16.92 | 51.46 | 0 | 0 | 93.34 | 1.892
Hydro |  | 278.38 | 62.1 | 55.4 | 132.38 | 36.27 | 564.53 | 11.4431
Nuclear |  | 26.01 | 46.9 | 46.3 | 0 | 0 | 119.21 | 2.4164
Gas, Naptha & Diesel |  | 23.75 | 27.53 | 6.3 | 0 | 25.29 | 82.87 | 1.6798
RES (Wind, Solar, Biomass & Others) |  | 195.53 | 160.08 | 313.58 | 6.93 | 0.8 | 676.92 | 13.7212
Total |  | 1313.64 | 1709.84 | 1055.99 | 775.43 | 78.47 | 4933.37 | 100
Share of RES in total generation (%) |  | 14.8846 | 9.3623 | 29.6954 | 0.8937 | 1.0195 | 13.7212
Share of Non-fossil fuel (Hydro,Nuclear and RES) in total generation(%) |  | 38.0561 | 15.7371 | 39.3261 | 17.9655 | 47.241 | 27.5807
H. All India Demand Diversity Factor |  |  |  | I. All India Peak Demand and shortage at Solar and Non-Solar Hour
Based on Regional Max Demands |  | 1.039 |  |  | Max Demand Met(MW) |  | Time | Shortage(MW)
Based on State Max Demands |  | 1.076 |  | Solar hr | 203212 |  | 14:55 | 0
|  |  |  | Non-Solar hr | 201511 |  | 22:39 | 915
Diversity factor = Sum of regional or state maximum demands / All India maximum demand
**Note: All generation MU figures are gross
***Godda (Jharkhand) -> Bangladesh power exchange is through the radial connection (isolated from Indian Grid)
Solar Hours -> 06:00 to 18:00hrs and rest are Non-Solar Hours
*Source: RLDCs for solar connected to ISTS; SLDCs for embedded solar. Limited visibility of embedded solar data.
Executive Director-NLDC

## IR-Line
INTER-REGIONAL EXCHANGES
Import=(+ve) /Export =(-ve) for NET (MU)
[6 empty] | Date of Reporting: |  |  | 14-Jul-2023
Sl No | Voltage Level | Line Details | No. of Circuit | Max Import (MW) | Max Export (MW) | Import (MU) | Export (MU) |  | NET (MU)
Import/Export of ER (With NR)
1 | HVDC | ALIPURDUAR-AGRA | 2 | 0 | 1003 | 0 | 24.95 |  | -24.95
2 | HVDC | PUSAULI B/B | - | 0 | 147 | 0 | 3.65 |  | -3.65
3 | 765 kV | GAYA-VARANASI | 2 | 295 | 414 | 0 | 1.94 |  | -1.94
4 | 765 kV | SASARAM-FATEHPUR | 1 | 26 | 374 | 0 | 4.24 |  | -4.24
5 | 765 kV | GAYA-BALIA | 1 | 0 | 628 | 0 | 8.8 |  | -8.8
6 | 400 kV | PUSAULI-VARANASI | 1 | 0 | 147 | 0 | 2.33 |  | -2.33
7 | 400 kV | PUSAULI -ALLAHABAD | 1 | 0 | 95 | 0 | 1.13 |  | -1.13
8 | 400 kV | MUZAFFARPUR-GORAKHPUR | 2 | 0 | 700 | 0 | 11.95 |  | -11.95
9 | 400 kV | PATNA-BALIA | 2 | 0 | 513 | 0 | 9.46 |  | -9.46
10 | 400 kV | NAUBATPUR-BALIA | 2 | 0 | 528 | 0 | 9.42 |  | -9.42
11 | 400 kV | BIHARSHARIFF-BALIA | 2 | 20 | 272 | 0 | 4.11 |  | -4.11
12 | 400 kV | MOTIHARI-GORAKHPUR | 2 | 0 | 442 | 0 | 6.71 |  | -6.71
13 | 400 kV | BIHARSHARIFF-VARANASI | 2 | 153 | 128 | 0 | 0.78 |  | -0.78
14 | 220 kV | SAHUPURI-KARAMNASA | 1 | 0 | 136 | 0 | 1.95 |  | -1.95
15 | 132 kV | NAGAR UNTARI-RIHAND | 1 | 0 | 0 | 0 | 0 |  | 0
16 | 132 kV | GARWAH-RIHAND | 1 | 30 | 0 | 0.72 | 0 |  | 0.72
17 | 132 kV | KARMANASA-SAHUPURI | 1 | 0 | 46 | 0 | 0 |  | 0
18 | 132 kV | KARMANASA-CHANDAULI | 1 | 0 | 0 | 0 | 0 |  | 0
ER-NR | [5 empty] | 0.72 | 91.42 |  | -90.7
Import/Export of ER (With WR)
1 | 765 kV | JHARSUGUDA-DHARAMJAIGARH | 4 | 1647 | 0 | 28.5 | 0 |  | 28.5
2 | 765 kV | NEW RANCHI-DHARAMJAIGARH | 2 | 1681 | 588 | 17.91 | 0 |  | 17.91
3 | 765 kV | JHARSUGUDA-DURG | 2 | 235 | 408 | 0 | 1.02 |  | -1.02
4 | 400 kV | JHARSUGUDA-RAIGARH | 4 | 0 | 536 | 0 | 5.69 |  | -5.69
5 | 400 kV | RANCHI-SIPAT | 2 | 364 | 225 | 2.2 | 0 |  | 2.2
6 | 220 kV | BUDHIPADAR-RAIGARH | 1 | 0 | 106 | 0 | 2.06 |  | -2.06
7 | 220 kV | BUDHIPADAR-KORBA | 2 | 68 | 147 | 0 | 0.64 |  | -0.64
ER-WR | [5 empty] | 48.61 | 9.41 |  | 39.2
Import/Export of ER (With SR)
1 | HVDC | JEYPORE-GAZUWAKA B/B | 2 | 0 | 447 | 0 | 10.07 |  | -10.07
2 | HVDC | TALCHER-KOLAR BIPOLE | 2 | 0 | 1980 | 0 | 35.87 |  | -35.87
3 | 765 kV | ANGUL-SRIKAKULAM | 2 | 0 | 2183 | 0 | 38.57 |  | -38.57
4 | 400 kV | TALCHER-I/C | 2 | 104 | 646 | 0 | 2.92 |  | -2.92
5 | 220 kV | BALIMELA-UPPER-SILERRU | 1 | 0 | 0 | 0 | 0 |  | 0
ER-SR | [5 empty] | 0 | 84.51 |  | -84.51
Import/Export of ER (With NER)
1 | 400 kV | BINAGURI-BONGAIGAON | 2 | 122 | 259 | 0.38 | 1.4 |  | -1.02
2 | 400 kV | ALIPURDUAR-BONGAIGAON | 2 | 364 | 140 | 2.96 | 0 |  | 2.96
3 | 220 kV | ALIPURDUAR-SALAKATI | 2 | 41 | 73 | 0 | 0.27 |  | -0.27
ER-NER | [5 empty] | 3.34 | 1.67 |  | 1.67
Import/Export of NER (With NR)
1 | HVDC | BISWANATH CHARIALI-AGRA | 2 | 0 | 354 | 0 | 8.51 |  | -8.51
NER-NR | [5 empty] | 0 | 8.51 |  | -8.51
Import/Export of WR (With NR)
1 | HVDC | CHAMPA-KURUKSHETRA | 2 | 0 | 4021 | 0 | 53.55 |  | -53.55
2 | HVDC | VINDHYACHAL B/B | - | 438 | 0 | 7.6 | 0 |  | 7.6
3 | HVDC | MUNDRA-MOHINDERGARH | 2 | 0 | 1449 | 0 | 19.45 |  | -19.45
4 | 765 kV | GWALIOR-AGRA | 2 | 410 | 2211 | 0.45 | 25.78 |  | -25.33
5 | 765 kV | GWALIOR-PHAGI | 2 | 0 | 1614 | 0 | 22 |  | -22
6 | 765 kV | JABALPUR-ORAI | 2 | 94 | 1127 | 0 | 28.5 |  | -28.5
7 | 765 kV | GWALIOR-ORAI | 1 | 590 | 0 | 10.88 | 0 |  | 10.88
8 | 765 kV | SATNA-ORAI | 1 | 0 | 1065 | 0 | 20.21 |  | -20.21
9 | 765 kV | BANASKANTHA-CHITORGARH | 2 | 1894 | 873 | 11.07 | 4.96 |  | 6.11
10 | 765 kV | VINDHYACHAL-VARANASI | 2 | 0 | 3382 | 0 | 51.62 |  | -51.62
11 | 400 kV | ZERDA-KANKROLI | 1 | 347 | 112 | 2.34 | 0.42 |  | 1.92
12 | 400 kV | ZERDA -BHINMAL | 1 | 751 | 80 | 7.45 | 0.12 |  | 7.33
13 | 400 kV | VINDHYACHAL -RIHAND | 1 | 974 | 0 | 21.35 | 0 |  | 21.35
14 | 400 kV | RAPP-SHUJALPUR | 2 | 322 | 623 | 1.12 | 5.37 |  | -4.25
15 | 220 kV | BHANPURA-RANPUR | 1 | 0 | 0 | 0 | 0 |  | 0
16 | 220 kV | BHANPURA-MORAK | 1 | 0 | 30 | 0 | 2.56 |  | -2.56
17 | 220 kV | MEHGAON-AURAIYA | 1 | 130 | 0 | 1.24 | 0 |  | 1.24
18 | 220 kV | MALANPUR-AURAIYA | 1 | 103 | 0 | 1.84 | 0 |  | 1.84
19 | 132 kV | GWALIOR-SAWAI MADHOPUR | 1 | 0 | 0 | 0 | 0 |  | 0
20 | 132 kV | RAJGHAT-LALITPUR | 2 | 0 | 0 | 0 | 0 |  | 0
WR-NR | [5 empty] | 65.34 | 234.54 |  | -169.2
Import/Export of WR (With SR)
1 | HVDC | BHADRAWATI B/B | - | 0 | 1007 | 0 | 14.72 |  | -14.72
2 | HVDC | RAIGARH-PUGALUR | 2 | 0 | 5516 | 0 | 52.29 |  | -52.29
3 | 765 kV | SOLAPUR-RAICHUR | 2 | 1702 | 806 | 11.13 | 1.21 |  | 9.92
4 | 765 kV | WARDHA-NIZAMABAD | 2 | 0 | 2295 | 0 | 30.13 |  | -30.13
5 | 400 kV | KOLHAPUR-KUDGI | 2 | 1406 | 0 | 25.28 | 0 |  | 25.28
6 | 220 kV | KOLHAPUR-CHIKODI | 2 | 0 | 0 | 0 | 0 |  | 0
7 | 220 kV | PONDA-AMBEWADI | 1 | 0 | 0 | 0 | 0 |  | 0
8 | 220 kV | XELDEM-AMBEWADI | 1 | 0 | 116 | 2.12 | 0 |  | 2.12
WR-SR | [5 empty] | 38.53 | 98.35 |  | -59.82
INTERNATIONAL EXCHANGES | [7 empty] | Import(+ve)/Export(-ve)
State |  | Region | Line Name |  | Max (MW) | Min (MW) | Avg (MW) |  | Energy Exchange (MU)
|  | ER | 400kV MANGDECHHU-ALIPURDUAR 1,2&3 i.e. ALIPURDUAR RECEIPT (from MANGDECHU HEP 4*180MW) |  | 696.885 | 611.288 | 643.13 |  | 15.4352
|  | ER | 400kV TALA-BINAGURI 1,2,4 (& 400kV MALBASE - BINAGURI) i.e. BINAGURI RECEIPT (from TALA HEP 6*170MW) |  | 1040.611 | 916.117 | 991.08 |  | 23.786
BHUTAN |  | ER | 220kV CHUKHA-BIRPARA 1&2 (& 220kV MALBASE - BIRPARA) i.e. BIRPARA RECEIPT (from CHUKHA HEP 4*84MW) |  | 181.448 | 121.621 | 147.79 |  | 3.547
|  | NER | 132kV GELEPHU-SALAKATI |  | 24 | 0 | 4.167 |  | 0.1
|  | NER | 132kV MOTANGA-RANGIA |  | 59 | 33 | 44.583 |  | 1.07
|  | NR | 132kV MAHENDRANAGAR-TANAKPUR(NHPC) |  | 0 | 0 | 0 |  | -0.38
NEPAL |  | ER | NEPAL IMPORT (FROM BIHAR) |  | 0 | 0 | 0 |  | 0
|  | ER | 400kV DHALKEBAR-MUZAFFARPUR 1&2 |  | 574 | 0 | 376.125 |  | 9.027
|  | ER | BHERAMARA B/B HVDC (B'DESH) |  | -913 | -794 | -888 |  | -21.312
BANGLADESH |  | ER (Isolated from Indian Grid) | 400kV GODDA_TPS-RAHANPUR (B'DESH) D/C |  | -1520 | -572 | -767.5 |  | -18.42
|  | NER | 132kV COMILLA-SURAJMANI NAGAR 1&2 |  | -182 | 0 | -160.4167 |  | -3.85

## CrossBorder
|  | CROSS BORDER EXCHANGE SCHEDULE | [5 empty] | Date of Reporting: |  |  | 14-Jul-2023
Export From India (in MU)
STOA
| (ISGS/LTA/MTOA) |  |  | COLLECTIVE
Country | PPA |  | BILATERAL | IDAM |  |  | RTM |  |  |  |  | TOTAL
|  |  | TOTAL | IEX | PXIL | HPX | IEX |  | PXIL | HPX
Bhutan | 0 |  | 0 | 0 | 0 | 0 | 0 |  | 0 | 0 |  | 0
Nepal | 0 |  | 0 | 0.04 | 0 | 0 | 0 |  | 0 | 0 |  | 0.04
Bangladesh | 21.34 |  | 0 | 0 | 0 | 0 | 0 |  | 0 | 0 |  | 21.34
Myanmar | 0 |  | 0 | 0 | 0 | 0 | 0 |  | 0 | 0 |  | 0
Total Export | 21.34 |  | 0 | 0.04 | 0 | 0 | 0 |  | 0 | 0 |  | 21.38
Import by India(in MU)
STOA
| (ISGS/LTA/MTOA) |  |  | COLLECTIVE
Country | PPA |  | BILATERAL | IDAM |  |  | RTM |  |  |  |  | TOTAL
|  |  | TOTAL | IEX | PXIL | HPX | IEX |  | PXIL | HPX
Bhutan | 40.61 |  | 2.39 | 0 | 0 | 0 | 0 |  | 0 | 0 |  | 43
Nepal | 0 |  | 0 | 9.81 | 0 | 0 | 0 |  | 0 | 0 |  | 9.81
Bangladesh | 0 |  | 0 | 0 | 0 | 0 | 0 |  | 0 | 0 |  | 0
Myanmar | 0 |  | 0 | 0 | 0 | 0 | 0 |  | 0 | 0 |  | 0
Total Import | 40.61 |  | 2.39 | 9.81 | 0 | 0 | 0 |  | 0 | 0 |  | 52.81
Net from India(in MU) -ve : Export / +ve : Import
STOA
| (ISGS/LTA/MTOA) |  |  | COLLECTIVE
Country | PPA |  | BILATERAL | IDAM |  |  | RTM |  |  |  |  | TOTAL
|  |  | TOTAL | IEX | PXIL | HPX | IEX |  | PXIL | HPX
Bhutan | 40.61 |  | 2.39 | 0 | 0 | 0 | 0 |  | 0 | 0 |  | 43
Nepal | 0 |  | 0 | 9.77 | 0 | 0 | 0 |  | 0 | 0 |  | 9.77
Bangladesh | -21.34 |  | 0 | 0 | 0 | 0 | 0 |  | 0 | 0 |  | -21.34
Myanmar | 0 |  | 0 | 0 | 0 | 0 | 0 |  | 0 | 0 |  | 0
Total Net | 19.27 |  | 2.39 | 9.77 | 0 | 0 | 0 |  | 0 | 0 |  | 31.43