## MOP_E
Report for previous day | [5 empty] | Date of Reporting: |  | 14-Jul-2024
A. Power Supply Position at All India and Regional level
|  | NR | WR | SR | ER | NER | TOTAL
Demand Met during Evening Peak hrs(MW) (at 20:00 hrs; from RLDCs) |  | 77483 | 58307 | 45057 | 27654 | 3417 | 211918
Peak Shortage (MW) |  | 0 | 0 | 0 | 0 | 0 | 0
Energy Met (MU) |  | 1712 | 1366.9 | 1091.94 | 602.21 | 65.68 | 4838.73
Hydro Gen (MU) |  | 376.58 | 27.17 | 55.7 | 71.05 | 37.94 | 568.44
Wind Gen (MU) |  | 30.64 | 234.22 | 250.03 | - | - | 514.89
Solar Gen (MU)* |  | 148.56 | 74.31 | 90.88 | 2.24 | 1.14 | 317.13
Energy Shortage (MU) |  | 0.08 | 0 | 0 | 0 | 0 | 0.08
Maximum Demand Met During the Day (MW) (From NLDC SCADA) |  | 79105 | 59530 | 49609 | 29387 | 3464 | 213329
Time Of Maximum Demand Met |  | 22:29 | 19:43 | 15:54 | 23:29 | 20:41 | 22:22
B. Frequency Profile (%)
Region | FVI | < 49.7 | 49.7 - 49.8 | 49.8 - 49.9 | < 49.9 | 49.9 - 50.05 | > 50.05
All India | 0.052 | 0 | 0.05 | 7.2 | 7.24 | 70.95 | 21.8
C. Power Supply Position in States
|  | Max.Demand | Shortage during | Energy Met | Drawal | OD(+)/UD(-) | Max OD | Energy
Region | States | Met during the day (MW) | maximum Demand (MW) | (MU) | Schedule (MU) | (MU) | (MW) | Shortage (MU)
| Punjab | 15121 | 0 | 325.79 | 212.35 | -0.7 | 263 | 0
| Haryana | 12784 | 0 | 268.05 | 201.81 | -1.33 | 209 | 0
| Rajasthan | 13558 | 0 | 296.32 | 96.12 | 1.12 | 500 | 0
| Delhi | 6470 | 0 | 131.06 | 120.21 | -1.09 | 142 | 0
NR | UP | 27244 | 0 | 537.98 | 260.86 | -0.38 | 809 | 0
| Uttarakhand | 2459 | 0 | 51.45 | 27.01 | 0.07 | 146 | 0.08
| HP | 1841 | 0 | 38.82 | 4.23 | 0.43 | 104 | 0
| J&K(UT) & Ladakh(UT) | 2560 | 0 | 51.33 | 30 | -4.87 | 95 | 0
| Chandigarh | 356 | 0 | 7.14 | 7.47 | -0.33 | 28 | 0
| Railways_NR ISTS | 204 | 0 | 4.28 | 3.87 | 0.41 | 58 | 0
| Chhattisgarh | 5573 | 0 | 122.8 | 72.8 | -1.8 | 269 | 0
| Gujarat | 18694 | 0 | 416 | 108.3 | -7.9 | 630 | 0
| MP | 11464 | 0 | 255.1 | 136.3 | -1.3 | 860 | 0
WR | Maharashtra | 22409 | 0 | 500.3 | 147.4 | -5.1 | 751 | 0
| Goa | 617 | 0 | 12.7 | 12.3 | 0.1 | 45 | 0
| DNHDDPDCL | 1302 | 0 | 29.3 | 29.7 | -0.4 | 91 | 0
| AMNSIL | 821 | 0 | 18.2 | 6.3 | 0.2 | 312 | 0
| BALCO | 524 | 0 | 12.5 | 12.6 | -0.1 | 8 | 0
| Andhra Pradesh | 9112 | 0 | 199.99 | 31.86 | -4.52 | 496 | 0
| Telangana | 11835 | 0 | 234.92 | 148.11 | 0.23 | 1121 | 0
SR | Karnataka | 11860 | 0 | 222.36 | 32.23 | -4.41 | 316 | 0
| Kerala | 3751 | 0 | 76.66 | 51.02 | 1.15 | 403 | 0
| Tamil Nadu | 16462 | 0 | 347.59 | 151.46 | -6.32 | 905 | 0
| Puducherry | 465 | 0 | 10.42 | 10.13 | -0.37 | 18 | 0
| Bihar | 6754 | 0 | 140.61 | 129.14 | 0.1 | 274 | 0
| DVC | 3444 | 0 | 73.76 | -33.55 | -1.06 | 221 | 0
| Jharkhand | 2217 | 0 | 44.84 | 31.73 | 1.07 | 195 | 0
ER | Odisha | 5816 | 0 | 118.37 | 42.25 | -1.15 | 512 | 0
| West Bengal | 11127 | 0 | 223.3 | 84.12 | -0.45 | 390 | 0
| Sikkim | 74 | 0 | 1.19 | 1.48 | -0.29 | 31 | 0
| Railways_ER ISTS | 17 | 0 | 0.14 | 0.17 | -0.03 | 4 | 0
| Arunachal Pradesh | 166 | 0 | 2.94 | 2.42 | 0.12 | 95 | 0
| Assam | 2269 | 0 | 44.67 | 35.18 | 1.1 | 285 | 0
| Manipur | 178 | 0 | 2.96 | 2.93 | 0.03 | 64 | 0
NER | Meghalaya | 312 | 0 | 5.93 | -0.76 | -0.07 | 59 | 0
| Mizoram | 127 | 0 | 2.23 | 0.76 | -0.11 | 6 | 0
| Nagaland | 160 | 0 | 3.27 | 2.83 | 0.02 | 16 | 0
| Tripura | 329 | 0 | 3.68 | 5.18 | -2.13 | 52 | 0
D. Transnational Exchanges (MU) - Import(+ve)/Export(-ve)
|  | Bhutan | Nepal | Bangladesh | Godda -> Bangladesh
Actual (MU) |  | 39.214 | 17.943 | -24.286 | -27.43
Day Peak (MW) |  | 2119.26 | 858.136 | -1035 | -1370
E. Import/Export by Regions (in MU) - Import(+ve)/Export(-ve); OD(+)/UD(-)
|  | NR | WR | SR | ER | NER | TOTAL
Schedule(MU) |  | 388.78 | -347.58 | 23.95 | -64.78 | -0.37 | 23.95
Actual(MU) |  | 384.84 | -343.79 | 19.552 | -64.12 | -2.71 | 13.324
O/D/U/D(MU) |  | -3.94 | 3.79 | -4.398 | 0.66 | -2.34 | -10.626
F. Generation Outage(MW)
|  | NR | WR | SR | ER | NER | TOTAL | % Share
Central Sector |  | 3157.04 | 13300.6 | 6138 | 6201 | 696.8 | 29493.44 | 55.907
State Sector |  | 4805.5 | 9849.5 | 7163 | 1324 | 119 | 23261 | 44.093
Total |  | 7962.54 | 23150.1 | 13301 | 7525 | 815.8 | 52754.44 | 100
G. Sourcewise generation (Gross) (MU)
|  | NR | WR | SR | ER | NER | All India | % Share
Coal |  | 790.87 | 1406.14 | 589.88 | 650.42 | 13.47 | 3450.78 | 66
Lignite |  | 26.31 | 14.14 | 46.94 | 0 | 0 | 87.39 | 2
Hydro |  | 376.58 | 27.17 | 55.7 | 71.05 | 37.94 | 568.44 | 11
Nuclear |  | 29.71 | 47.34 | 75.85 | 0 | 0 | 152.9 | 3
Gas, Naptha & Diesel |  | 16.26 | 27.59 | 5 | 0 | 22.42 | 71.27 | 1
RES (Wind, Solar, Biomass & Others) |  | 186 | 309.47 | 367.79 | 3.52 | 1.15 | 869 | 17
Total |  | 1426 | 1831.85 | 1141.16 | 724.99 | 74.98 | 5199 | 100
Share of RES in total generation (%) |  | 10.0954 | 16.8939 | 32.2295 | 0.48552 | 1.5337 | 15.9385
Share of Non-fossil fuel (Hydro,Nuclear and RES) in total generation(%) |  | 39.5594 | 20.9613 | 43.7572 | 10.2857 | 52.1339 | 29.9399
H. All India Demand Diversity Factor |  |  |  | I. All India Peak Demand and shortage at Solar and Non-Solar Hour
Based on Regional Max Demands |  | 1.036 |  |  | Max Demand Met(MW) |  | Time | Shortage(MW)
Based on State Max Demands |  | 1.080 |  | Solar hr | 211665 |  | 14:59 | 0
|  |  |  | Non-Solar hr | 213329 |  | 22:22 | 40
Diversity factor = Sum of regional or state maximum demands / All India maximum demand
**Note: All generation MU figures are gross
***Godda (Jharkhand) -> Bangladesh power exchange is through the radial connection (isolated from Indian Grid)
Solar Hours -> 07:00 to 17:00hrs and rest are Non-Solar Hours
*Source: RLDCs for solar connected to ISTS; SLDCs for embedded solar. Limited visibility of embedded solar data.
Executive Director-NLDC

## IR-Line
INTER-REGIONAL EXCHANGES
Import=(+ve) /Export =(-ve) for NET (MU)
[6 empty] | Date of Reporting: |  |  | 14-Jul-2024
Sl No | Voltage Level | Line Details | No. of Circuit | Max Import (MW) | Max Export (MW) | Import (MU) | Export (MU) |  | NET (MU)
Import/Export of ER (With NR)
1 | HVDC | ALIPURDUAR-AGRA | 2 | 0 | 353 | 0 | 8.21 |  | -8.21
2 | HVDC | PUSAULI B/B | - | 0 | 97 | 0 | 2.28 |  | -2.28
3 | 765 kV | GAYA-VARANASI | 2 | 809 | 510 | 0 | 0.08 |  | -0.08
4 | 765 kV | SASARAM-FATEHPUR | 1 | 246 | 294 | 0 | 2.14 |  | -2.14
5 | 765 kV | GAYA-BALIA | 1 | 0 | 584 | 0 | 7.98 |  | -7.98
6 | 400 kV | PUSAULI-VARANASI | 1 | 0 | 90 | 0 | 1.45 |  | -1.45
7 | 400 kV | PUSAULI -ALLAHABAD | 1 | 0 | 58 | 0 | 0.84 |  | -0.84
8 | 400 kV | MUZAFFARPUR-GORAKHPUR | 2 | 0 | 704 | 0 | 10.65 |  | -10.65
9 | 400 kV | PATNA-BALIA | 2 | 254 | 539 | 0 | 6.21 |  | -6.21
10 | 400 kV | NAUBATPUR-BALIA | 2 | 179 | 147 | 0 | 1.73 |  | -1.73
11 | 400 kV | BIHARSHARIFF-BALIA | 2 | 375 | 64 | 2.3 | 0 |  | 2.3
12 | 400 kV | MOTIHARI-GORAKHPUR | 2 | 0 | 384 | 0 | 5.83 |  | -5.83
13 | 400 kV | BIHARSHARIFF-VARANASI | 2 | 205 | 168 | 0 | 1.19 |  | -1.19
14 | 220 kV | SAHUPURI-KARAMNASA | 1 | 68 | 28 | 0 | 0.3 |  | -0.3
15 | 132 kV | NAGAR UNTARI-RIHAND | 1 | 0 | 0 | 0 | 0 |  | 0
16 | 132 kV | GARWAH-RIHAND | 1 | 30 | 0 | 0.46 | 0 |  | 0.46
17 | 132 kV | KARMANASA-SAHUPURI | 1 | 0 | 0 | 0 | 0 |  | 0
18 | 132 kV | KARMANASA-CHANDAULI | 1 | 0 | 0 | 0 | 0 |  | 0
ER-NR | [5 empty] | 2.76 | 48.89 |  | -46.13
Import/Export of ER (With WR)
1 | 765 kV | JHARSUGUDA-DHARAMJAIGARH | 4 | 794 | 1203 | 0 | 4.18 |  | -4.18
2 | 765 kV | NEW RANCHI-DHARAMJAIGARH | 2 | 2880 | 97 | 39.5 | 0 |  | 39.5
3 | 765 kV | JHARSUGUDA-DURG | 2 | 141 | 225 | 0 | 1.32 |  | -1.32
4 | 400 kV | JHARSUGUDA-RAIGARH | 4 | 414 | 268 | 0.97 | 0 |  | 0.97
5 | 400 kV | RANCHI-SIPAT | 2 | 798 | 42 | 10.18 | 0 |  | 10.18
6 | 220 kV | BUDHIPADAR-RAIGARH | 1 | 0 | 218 | 0 | 2.56 |  | -2.56
7 | 220 kV | BUDHIPADAR-KORBA | 2 | 0 | 135 | 0 | 1.2 |  | -1.2
ER-WR | [5 empty] | 50.65 | 9.26 |  | 41.39
Import/Export of ER (With SR)
1 | HVDC | JEYPORE-GAZUWAKA B/B | 2 | 108 | 113 | 0 | 0.25 |  | -0.25
2 | HVDC | TALCHER-KOLAR BIPOLE | 2 | 0 | 1993 | 0 | 48.16 |  | -48.16
3 | 765 kV | ANGUL-SRIKAKULAM | 2 | 0 | 2099 | 0 | 27.51 |  | -27.51
4 | 400 kV | TALCHER-I/C | 2 | 0 | 1254 | 0 | 18.98 |  | -18.98
5 | 220 kV | BALIMELA-UPPER-SILERRU | 1 | 0 | 0 | 0 | 0 |  | 0
ER-SR | [5 empty] | 0 | 75.92 |  | -75.92
Import/Export of ER (With NER)
1 | 400 kV | BINAGURI-BONGAIGAON | 2 | 72 | 285 | 0 | 3.6 |  | -3.6
2 | 400 kV | ALIPURDUAR-BONGAIGAON | 2 | 1 | 499 | 0 | 7.6 |  | -7.6
3 | 220 kV | ALIPURDUAR-SALAKATI | 2 | 0 | 106 | 0 | 1.65 |  | -1.65
ER-NER | [5 empty] | 0 | 12.85 |  | -12.85
Import/Export of NER (With NR)
1 | HVDC | BISWANATH CHARIALI-AGRA | 2 | 0 | 704 | 0 | 16.87 |  | -16.87
NER-NR | [5 empty] | 0 | 16.87 |  | -16.87
Import/Export of WR (With NR)
1 | HVDC | CHAMPA-KURUKSHETRA | 2 | 0 | 4025 | 0 | 67.04 |  | -67.04
2 | HVDC | VINDHYACHAL B/B | - | 94 | 508 | 2.2 | 1.1 |  | 1.1
3 | HVDC | MUNDRA-MOHINDERGARH | 2 | 0 | 2357 | 0 | 53.24 |  | -53.24
4 | 765 kV | GWALIOR-AGRA | 2 | 0 | 2799 | 0 | 45.55 |  | -45.55
5 | 765 kV | GWALIOR-PHAGI | 2 | 743 | 1605 | 2.21 | 16.79 |  | -14.58
6 | 765 kV | JABALPUR-ORAI | 2 | 0 | 1389 | 0 | 41.75 |  | -41.75
7 | 765 kV | GWALIOR-ORAI | 1 | 629 | 48 | 9 | 0.02 |  | 8.98
8 | 765 kV | SATNA-ORAI | 1 | 0 | 1088 | 0 | 21.48 |  | -21.48
9 | 765 kV | BANASKANTHA-CHITORGARH | 2 | 137 | 2229 | 0.03 | 28.61 |  | -28.58
10 | 765 kV | VINDHYACHAL-VARANASI | 2 | 0 | 3799 | 0 | 68.75 |  | -68.75
11 | 400 kV | ZERDA-KANKROLI | 1 | 14 | 355 | 0 | 2.72 |  | -2.72
12 | 400 kV | ZERDA -BHINMAL | 1 | 76 | 244 | 0.09 | 2.68 |  | -2.59
13 | 400 kV | VINDHYACHAL -RIHAND | 1 | 971 | 0 | 21.38 | 0 |  | 21.38
14 | 400 kV | RAPP-SHUJALPUR | 2 | 209 | 664 | 0.84 | 5.28 |  | -4.44
15 | 400 kV | NEEMUCH-Chittorgarh | 2 | 227 | 588 | 1.01 | 4.08 |  | -3.07
16 | 220 kV | BHANPURA-RANPUR | 1 | 0 | 172 | 0 | 3.46 |  | -3.46
17 | 220 kV | BHANPURA-MORAK | 1 | 0 | 30 | 0 | 2.13 |  | -2.13
18 | 220 kV | MEHGAON-AURAIYA | 1 | 82 | 27 | 0.39 | 0.12 |  | 0.27
19 | 220 kV | MALANPUR-AURAIYA | 1 | 57 | 41 | 0.18 | 0.33 |  | -0.15
20 | 132 kV | GWALIOR-SAWAI MADHOPUR | 1 | 0 | 0 | 0 | 0 |  | 0
21 | 132 kV | RAJGHAT-LALITPUR | 2 | 0 | 0 | 0 | 0 |  | 0
WR-NR | [5 empty] | 37.33 | 365.13 |  | -327.8
Import/Export of WR (With SR)
1 | HVDC | BHADRAWATI B/B | - | 501 | 0 | 12 | 0 |  | 12
2 | HVDC | RAIGARH-PUGALUR | 2 | 0 | 1103 | 0 | 20.09 |  | -20.09
3 | 765 kV | SOLAPUR-RAICHUR | 2 | 2193 | 341 | 29.31 | 0.38 |  | 28.93
4 | 765 kV | WARDHA-NIZAMABAD | 2 | 357 | 2352 | 0.62 | 20.08 |  | -19.46
5 | 765 kV | WARORA-WARANGAL(NEW) | 2 | 507 | 2173 | 1.5 | 16.15 |  | -14.65
6 | 400 kV | KOLHAPUR-KUDGI | 2 | 2062 | 0 | 36.77 | 0 |  | 36.77
7 | 220 kV | KOLHAPUR-CHIKODI | 2 | 0 | 0 | 0 | 0 |  | 0
8 | 220 kV | PONDA-AMBEWADI | 1 | 0 | 0 | 0 | 0 |  | 0
9 | 220 kV | XELDEM-AMBEWADI | 1 | 0 | 97 | 1.68 | 0 |  | 1.68
WR-SR | [5 empty] | 81.88 | 56.7 |  | 25.18
INTERNATIONAL EXCHANGES | [7 empty] | Import(+ve)/Export(-ve)
State |  | Region | Line Name |  | Max (MW) | Min (MW) | Avg (MW) |  | Energy Exchange (MU)
|  | ER | 400kV MANGDECHHU-ALIPURDUAR 1,2&3 i.e. ALIPURDUAR RECEIPT (from MANGDECHU HEP 4*180MW) |  | 763.179 | 0 | 685.91 |  | 16.4618
|  | ER | 400kV TALA-BINAGURI 1,2,4 (& 400kV MALBASE - BINAGURI) i.e. BINAGURI RECEIPT (from TALA HEP 6*170MW) |  | 966.185 | 851.163 | 867.75 |  | 20.826
BHUTAN |  | ER | 220kV CHUKHA-BIRPARA 1&2 (& 220kV MALBASE - BIRPARA) i.e. BIRPARA RECEIPT (from CHUKHA HEP 4*84MW) |  | 216.431 | 0 | -6.3 |  | -0.1511
|  | NER | 132kV GELEPHU-SALAKATI |  | 41.99 | 28.85 | 35.833 |  | 0.86
|  | NER | 132kV MOTANGA-RANGIA |  | 64.27 | 35.07 | 50.583 |  | 1.214
|  | NR | NEPAL IMPORT (FROM UP) |  | -12 | 0 | 0 |  | 0
NEPAL |  | NR | 132kV MAHENDRANAGAR-TANAKPUR(NHPC) |  | 68.136 | 0 | 55 |  | 1.32
|  | ER | NEPAL IMPORT (FROM BIHAR) |  | 0 | 0 | 0 |  | 0
|  | ER | 400kV DHALKEBAR-MUZAFFARPUR 1&2 |  | 790 | 466 | 692.625 |  | 16.623
|  | ER | BHERAMARA B/B HVDC (B'DESH) |  | -941 | -864 | -930.25 |  | -22.326
BANGLADESH |  | ER (Isolated from Indian Grid) | 400kV GODDA_TPS-RAHANPUR (B'DESH) D/C |  | -1370 | -1003 | -1142.917 |  | -27.43
|  | NER | 132kV COMILLA-SURAJMANI NAGAR 1&2 |  | -94 | 0 | -81.6667 |  | -1.96

## CrossBorder
|  | CROSS BORDER EXCHANGE SCHEDULE | [5 empty] | Date of Reporting: |  |  | 14-Jul-2024
Export From India (in MU)
T-GNA
| GNA |  |  | COLLECTIVE
Country | (ISGS/PPA) |  | BILATERAL | IDAM |  |  | RTM |  |  |  |  | TOTAL
|  |  | TOTAL | IEX | PXIL | HPX | IEX |  | PXIL | HPX
Total Export
Import by India(in MU)
T-GNA
| GNA |  |  | COLLECTIVE
Country | (ISGA/PPA) |  | BILATERAL | IDAM |  |  | RTM |  |  |  |  | TOTAL
|  |  | TOTAL | IEX | PXIL | HPX | IEX |  | PXIL | HPX
Total Import
Net from India(in MU) -ve : Export / +ve : Import
T-GNA
| GNA |  |  | COLLECTIVE
Country | (ISGS/PPA) |  | BILATERAL | IDAM |  |  | RTM |  |  |  |  | TOTAL
|  |  | TOTAL | IEX | PXIL | HPX | IEX |  | PXIL | HPX
Total Net