## MOP_E
Report for previous day | [5 empty] | Date of Reporting: |  | 14-Aug-2024
A. Power Supply Position at All India and Regional level
|  | NR | WR | SR | ER | NER | TOTAL
Demand Met during Evening Peak hrs(MW) (at 20:00 hrs; from RLDCs) |  | 70626 | 59256 | 48113 | 26427 | 3536 | 207958
Peak Shortage (MW) |  | 389 | 1524 | 600 | 448 | 30 | 2991
Energy Met (MU) |  | 1546 | 1368.1 | 1194.39 | 600.22 | 68.05 | 4776.76
Hydro Gen (MU) |  | 396.03 | 122.7 | 180.1 | 89.62 | 33.98 | 822.43
Wind Gen (MU) |  | 12.29 | 73.6 | 31.44 | - | - | 117.33
Solar Gen (MU)* |  | 128.38 | 81.16 | 120.25 | 2.94 | 1.07 | 333.8
Energy Shortage (MU) |  | 1.91 | 6.77 | 2.02 | 2.528 | 0.03 | 13.258
Maximum Demand Met During the Day (MW) (From NLDC SCADA) |  | 70920 | 60470 | 54325 | 27687 | 3587 | 208297
Time Of Maximum Demand Met |  | 21:14 | 19:04 | 12:23 | 00:08 | 18:49 | 11:21
B. Frequency Profile (%)
Region | FVI | < 49.7 | 49.7 - 49.8 | 49.8 - 49.9 | < 49.9 | 49.9 - 50.05 | > 50.05
All India | 0.109 | 2.66 | 4.94 | 13.88 | 21.48 | 68.9 | 9.62
C. Power Supply Position in States
|  | Max.Demand | Shortage during | Energy Met | Drawal | OD(+)/UD(-) | Max OD | Energy
Region | States | Met during the day (MW) | maximum Demand (MW) | (MU) | Schedule (MU) | (MU) | (MW) | Shortage (MU)
| Punjab | 14354 | 0 | 293.78 | 181.42 | -1.11 | 327 | 0
| Haryana | 10520 | 0 | 225.62 | 166.3 | -2.43 | 263 | 0
| Rajasthan | 11414 | 0 | 246.7 | 80.32 | -1.31 | 668 | 0
| Delhi | 5879 | 0 | 121.93 | 110.35 | -1.31 | 226 | 0
NR | UP | 26062 | 0 | 509.04 | 233.03 | 0.91 | 754 | 0.64
| Uttarakhand | 2265 | 0 | 50.08 | 23.17 | -0.11 | 125 | 0.63
| HP | 1655 | 0 | 35.22 | 1.89 | 0.27 | 99 | 0
| J&K(UT) & Ladakh(UT) | 2462 | 90 | 52.62 | 27.25 | -6.31 | 382 | 0.64
| Chandigarh | 350 | 0 | 6.95 | 6.37 | 0.58 | 91 | 0
| Railways_NR ISTS | 194 | 0 | 3.95 | 3.67 | 0.28 | 65 | 0
| Chhattisgarh | 5338 | 0 | 121.4 | 75.6 | 0.9 | 477 | 2.31
| Gujarat | 17921 | 0 | 394.4 | 165.1 | 1.9 | 874 | 0
| MP | 11094 | 0 | 237.5 | 107.7 | -0.7 | 955 | 2.4
WR | Maharashtra | 25576 | 1231 | 539.6 | 182.7 | -3.5 | 844 | 1.94
| Goa | 653 | 35 | 14.3 | 11.1 | 2.8 | 115 | 0.12
| DNHDDPDCL | 1319 | 0 | 30.4 | 30.3 | 0.1 | 59 | 0
| AMNSIL | 822 | 0 | 18 | 9.1 | -0.2 | 253 | 0
| BALCO | 524 | 0 | 12.5 | 12.6 | -0.1 | 50 | 0
| Andhra Pradesh | 10552 | 0 | 226.18 | 79.43 | 0.94 | 1584 | 0
| Telangana | 14563 | 0 | 290.55 | 152.96 | 1.42 | 631 | 0
SR | Karnataka | 12150 | 0 | 234.83 | 61.6 | 1.47 | 900 | 1.9
| Kerala | 3937 | 65 | 82.86 | 44.11 | 1.62 | 550 | 0.12
| Tamil Nadu | 16350 | 0 | 349.29 | 189.69 | 5.51 | 1152 | 0
| Puducherry | 495 | 0 | 10.68 | 10.15 | -0.09 | 72 | 0
| Bihar | 7159 | 0 | 148.73 | 137.33 | -0.14 | 199 | 2.528
| DVC | 3203 | 0 | 69.18 | -37.8 | -1.86 | 389 | 0
| Jharkhand | 1831 | 0 | 42.75 | 29.04 | 1.59 | 121 | 0
ER | Odisha | 5755 | 0 | 116.95 | 40.4 | -1.2 | 553 | 0
| West Bengal | 10240 | 0 | 221.48 | 88.91 | -1.84 | 186 | 0
| Sikkim | 69 | 0 | 0.96 | 1.23 | -0.27 | 20 | 0
| Railways_ER ISTS | 27 | 0 | 0.17 | 0.18 | -0.01 | 4 | 0
| Arunachal Pradesh | 167 | 0 | 2.99 | 2.65 | -0.25 | 28 | 0
| Assam | 2372 | 0 | 45.56 | 39.1 | -0.22 | 267 | 0.03
| Manipur | 214 | 0 | 2.92 | 2.87 | 0.05 | 41 | 0
NER | Meghalaya | 326 | 0 | 5.79 | 0.09 | -0.16 | 47 | 0
| Mizoram | 127 | 0 | 1.75 | 0.61 | -0.02 | 79 | 0
| Nagaland | 176 | 0 | 3.13 | 2.69 | -0.03 | 21 | 0
| Tripura | 334 | 0 | 5.91 | 5.05 | 0.32 | 58 | 0
D. Transnational Exchanges (MU) - Import(+ve)/Export(-ve)
|  | Bhutan | Nepal | Bangladesh | Godda -> Bangladesh
Actual (MU) |  | 40.57 | 14.198 | -24.062 | -28.57
Day Peak (MW) |  | 1943.33 | 717.128 | -1015 | -1527
E. Import/Export by Regions (in MU) - Import(+ve)/Export(-ve); OD(+)/UD(-)
|  | NR | WR | SR | ER | NER | TOTAL
Schedule(MU) |  | 266.14 | -286.64 | 130.66 | -113.77 | 3.61 | 0
Actual(MU) |  | 253.7 | -287.71 | 138.717 | -111.68 | 3.22 | -3.753
O/D/U/D(MU) |  | -12.44 | -1.07 | 8.057 | 2.09 | -0.39 | -3.753
F. Generation Outage(MW)
|  | NR | WR | SR | ER | NER | TOTAL | % Share
Central Sector |  | 2841.24 | 11239 | 4888 | 3976 | 596.8 | 23541.04 | 42.5351
State Sector |  | 7911.5 | 12270 | 8960 | 2521.5 | 140.94 | 31803.94 | 57.4649
Total |  | 10752.74 | 23509 | 13848 | 6497.5 | 737.74 | 55344.98 | 100
G. Sourcewise generation (Gross) (MU)
|  | NR | WR | SR | ER | NER | All India | % Share
Coal |  | 761.79 | 1378.62 | 624.61 | 683.89 | 15.79 | 3464.7 | 67.4958
Lignite |  | 28.36 | 10.73 | 52.22 | 0 | 0 | 91.31 | 1.7788
Hydro |  | 396.03 | 122.7 | 180.1 | 89.62 | 33.98 | 822.43 | 16.0217
Nuclear |  | 34.14 | 67.42 | 75.43 | 0 | 0 | 176.99 | 3.4479
Gas, Naptha & Diesel |  | 16.96 | 42.62 | 5.2 | 0 | 21.74 | 86.52 | 1.6855
RES (Wind, Solar, Biomass & Others) |  | 147.35 | 156.13 | 181.49 | 5.22 | 1.07 | 491.26 | 9.5702
Total |  | 1384.63 | 1778.22 | 1119.05 | 778.73 | 72.58 | 5133.21 | 100
Share of RES in total generation (%) |  | 10.6418 | 8.7801 | 16.2182 | 0.67032 | 1.4742 | 9.5702
Share of Non-fossil fuel (Hydro,Nuclear and RES) in total generation(%) |  | 41.7093 | 19.4717 | 39.0528 | 12.1788 | 48.2915 | 29.0399
H. All India Demand Diversity Factor |  |  |  | I. All India Peak Demand and shortage at Solar and Non-Solar Hour
Based on Regional Max Demands |  | 1.041 |  |  | Max Demand Met(MW) |  | Time | Shortage(MW)
Based on State Max Demands |  | 1.096 |  | Solar hr | 208297 |  | 11:21 | 0
|  |  |  | Non-Solar hr | 207935 |  | 19:27 | 3787
Diversity factor = Sum of regional or state maximum demands / All India maximum demand
**Note: All generation MU figures are gross
***Godda (Jharkhand) -> Bangladesh power exchange is through the radial connection (isolated from Indian Grid)
Solar Hours -> 07:00 to 17:00hrs and rest are Non-Solar Hours
*Source: RLDCs for solar connected to ISTS; SLDCs for embedded solar. Limited visibility of embedded solar data.
Executive Director-NLDC

## IR-Line
INTER-REGIONAL EXCHANGES
Import=(+ve) /Export =(-ve) for NET (MU)
[6 empty] | Date of Reporting: |  |  | 14-Aug-2024
Sl No | Voltage Level | Line Details | No. of Circuit | Max Import (MW) | Max Export (MW) | Import (MU) | Export (MU) |  | NET (MU)
Import/Export of ER (With NR)
1 | HVDC | ALIPURDUAR-AGRA | 2 | 0 | 751 | 0 | 14.41 |  | -14.41
2 | HVDC | PUSAULI B/B | - | 0 | 107 | 0 | 2.51 |  | -2.51
3 | 765 kV | GAYA-VARANASI | 2 | 711 | 553 | 0 | 2.42 |  | -2.42
4 | 765 kV | SASARAM-FATEHPUR | 1 | 217 | 398 | 0 | 3.92 |  | -3.92
5 | 765 kV | GAYA-BALIA | 1 | 0 | 678 | 0 | 8.73 |  | -8.73
6 | 400 kV | PUSAULI-VARANASI | 1 | 0 | 155 | 0 | 2.37 |  | -2.37
7 | 400 kV | PUSAULI -ALLAHABAD | 1 | 48 | 48 | 0 | 0.14 |  | -0.14
8 | 400 kV | MUZAFFARPUR-GORAKHPUR | 2 | 0 | 609 | 0 | 7.84 |  | -7.84
9 | 400 kV | PATNA-BALIA | 2 | 0 | 519 | 0 | 8.07 |  | -8.07
10 | 400 kV | NAUBATPUR-BALIA | 2 | 86 | 161 | 0 | 2.07 |  | -2.07
11 | 400 kV | BIHARSHARIFF-BALIA | 2 | 248 | 107 | 1.11 | 0 |  | 1.11
12 | 400 kV | MOTIHARI-GORAKHPUR | 2 | 26 | 324 | 0 | 4.66 |  | -4.66
13 | 400 kV | BIHARSHARIFF-VARANASI | 2 | 151 | 245 | 0 | 2.11 |  | -2.11
14 | 220 kV | SAHUPURI-KARAMNASA | 1 | 0 | 66 | 0 | 0.32 |  | -0.32
15 | 132 kV | NAGAR UNTARI-RIHAND | 1 | 0 | 0 | 0.05 | 0 |  | 0.05
16 | 132 kV | GARWAH-RIHAND | 1 | 30 | 0 | 0.45 | 0 |  | 0.45
17 | 132 kV | KARMANASA-SAHUPURI | 1 | 0 | 0 | 0 | 0 |  | 0
18 | 132 kV | KARMANASA-CHANDAULI | 1 | 0 | 0 | 0 | 0 |  | 0
ER-NR | [5 empty] | 1.61 | 59.57 |  | -57.96
Import/Export of ER (With WR)
1 | 765 kV | JHARSUGUDA-DHARAMJAIGARH | 4 | 444 | 397 | 1.25 | 0 |  | 1.25
2 | 765 kV | NEW RANCHI-DHARAMJAIGARH | 2 | 1282 | 352 | 13.77 | 0 |  | 13.77
3 | 765 kV | JHARSUGUDA-DURG | 2 | 0 | 371 | 0 | 4.94 |  | -4.94
4 | 400 kV | JHARSUGUDA-RAIGARH | 4 | 0 | 677 | 0 | 9.57 |  | -9.57
5 | 400 kV | RANCHI-SIPAT | 2 | 287 | 225 | 1.27 | 0 |  | 1.27
6 | 220 kV | BUDHIPADAR-RAIGARH | 1 | 3 | 89 | 0 | 0.5 |  | -0.5
7 | 220 kV | BUDHIPADAR-KORBA | 2 | 0 | 200 | 0 | 2.5 |  | -2.5
ER-WR | [5 empty] | 16.29 | 17.51 |  | -1.22
Import/Export of ER (With SR)
1 | HVDC | JEYPORE-GAZUWAKA B/B | 2 | 0 | 308 | 0 | 7.2 |  | -7.2
2 | HVDC | TALCHER-KOLAR BIPOLE | 2 | 0 | 1995 | 0 | 40.75 |  | -40.75
3 | 765 kV | ANGUL-SRIKAKULAM | 2 | 0 | 2143 | 0 | 38.06 |  | -38.06
4 | 400 kV | TALCHER-I/C | 2 | 392 | 293 | 1.96 | 0 |  | 1.96
5 | 220 kV | BALIMELA-UPPER-SILERRU | 1 | 0 | 0 | 0 | 0 |  | 0
ER-SR | [5 empty] | 0 | 86.01 |  | -86.01
Import/Export of ER (With NER)
1 | 400 kV | BINAGURI-BONGAIGAON | 2 | 18 | 293 | 0 | 3.3 |  | -3.3
2 | 400 kV | ALIPURDUAR-BONGAIGAON | 2 | 93 | 455 | 0 | 5.01 |  | -5.01
3 | 220 kV | ALIPURDUAR-SALAKATI | 2 | 11 | 101 | 0 | 1.16 |  | -1.16
ER-NER | [5 empty] | 0 | 9.47 |  | -9.47
Import/Export of NER (With NR)
1 | HVDC | BISWANATH CHARIALI-AGRA | 2 | 0 | 359 | 0 | 8.47 |  | -8.47
NER-NR | [5 empty] | 0 | 8.47 |  | -8.47
Import/Export of WR (With NR)
1 | HVDC | CHAMPA-KURUKSHETRA | 2 | 0 | 2521 | 0 | 60.58 |  | -60.58
2 | HVDC | VINDHYACHAL B/B | - | 0 | 60 | 0 | 1.24 |  | -1.24
3 | HVDC | MUNDRA-MOHINDERGARH | 2 | 0 | 979 | 0 | 24.22 |  | -24.22
4 | 765 kV | GWALIOR-AGRA | 2 | 71 | 2085 | 0.02 | 27.15 |  | -27.13
5 | 765 kV | GWALIOR-PHAGI | 2 | 812 | 1148 | 2.9 | 12.69 |  | -9.79
6 | 765 kV | JABALPUR-ORAI | 2 | 0 | 986 | 0 | 23.95 |  | -23.95
7 | 765 kV | GWALIOR-ORAI | 1 | 518 | 0 | 8.01 | 0 |  | 8.01
8 | 765 kV | SATNA-ORAI | 1 | 0 | 960 | 0 | 18.56 |  | -18.56
9 | 765 kV | BANASKANTHA-CHITORGARH | 2 | 1017 | 715 | 4.97 | 4.65 |  | 0.32
10 | 765 kV | VINDHYACHAL-VARANASI | 2 | 0 | 3182 | 0 | 54.19 |  | -54.19
11 | 400 kV | ZERDA-KANKROLI | 1 | 243 | 125 | 1.62 | 0.56 |  | 1.06
12 | 400 kV | ZERDA -BHINMAL | 1 | 168 | 86 | 1.12 | 0.39 |  | 0.73
13 | 400 kV | VINDHYACHAL -RIHAND | 1 | 968 | 0 | 22.32 | 0 |  | 22.32
14 | 400 kV | RAPP-SHUJALPUR | 2 | 408 | 393 | 2.12 | 2.97 |  | -0.85
15 | 400 kV | NEEMUCH-Chittorgarh | 2 | 284 | 553 | 1.06 | 4.69 |  | -3.63
16 | 220 kV | BHANPURA-RANPUR | 1 | 0 | 104 | 0 | 1.91 |  | -1.91
17 | 220 kV | BHANPURA-MORAK | 1 | 0 | 30 | 0 | 1.01 |  | -1.01
18 | 220 kV | MEHGAON-AURAIYA | 1 | 88 | 1 | 0.81 | 0 |  | 0.81
19 | 220 kV | MALANPUR-AURAIYA | 1 | 59 | 19 | 0.33 | 0.03 |  | 0.3
20 | 132 kV | GWALIOR-SAWAI MADHOPUR | 1 | 0 | 0 | 0 | 0 |  | 0
21 | 132 kV | RAJGHAT-LALITPUR | 2 | 0 | 0 | 0 | 0 |  | 0
WR-NR | [5 empty] | 45.28 | 238.79 |  | -193.51
Import/Export of WR (With SR)
1 | HVDC | BHADRAWATI B/B | - | 0 | 507 | 2.17 | 11.98 |  | -9.81
2 | HVDC | RAIGARH-PUGALUR | 2 | 0 | 2008 | 0 | 44.07 |  | -44.07
3 | 765 kV | SOLAPUR-RAICHUR | 2 | 1069 | 929 | 5.81 | 2.42 |  | 3.39
4 | 765 kV | WARDHA-NIZAMABAD | 2 | 0 | 2576 | 0 | 37.69 |  | -37.69
5 | 765 kV | WARORA-WARANGAL(NEW) | 2 | 0 | 2330 | 0 | 32.84 |  | -32.84
6 | 400 kV | KOLHAPUR-KUDGI | 2 | 1444 | 0 | 23.47 | 0 |  | 23.47
7 | 220 kV | KOLHAPUR-CHIKODI | 2 | 0 | 0 | 0 | 0 |  | 0
8 | 220 kV | PONDA-AMBEWADI | 1 | 0 | 0 | 0 | 0 |  | 0
9 | 220 kV | XELDEM-AMBEWADI | 1 | 0 | 109 | 2.13 | 0 |  | 2.13
WR-SR | [5 empty] | 33.58 | 129 |  | -95.42
INTERNATIONAL EXCHANGES | [7 empty] | Import(+ve)/Export(-ve)
State |  | Region | Line Name |  | Max (MW) | Min (MW) | Avg (MW) |  | Energy Exchange (MU)
|  | ER | 400kV MANGDECHHU-ALIPURDUAR 1,2&3 i.e. ALIPURDUAR RECEIPT (from MANGDECHU HEP 4*180MW) |  | 736.678 | 549.523 | 695.77 |  | 16.6985
|  | ER | 400kV TALA-BINAGURI 1,2,4 (& 400kV MALBASE - BINAGURI) i.e. BINAGURI RECEIPT (from TALA HEP 6*170MW) |  | 1002.721 | 0 | 871.17 |  | 20.908
BHUTAN |  | ER | 220kV CHUKHA-BIRPARA 1&2 (& 220kV MALBASE - BIRPARA) i.e. BIRPARA RECEIPT (from CHUKHA HEP 4*84MW) |  | 82.973 | -22.881 | 30.08 |  | 0.7218
|  | NER | 132kV GELEPHU-SALAKATI |  | 44.21 | 1.36 | 34.167 |  | 0.82
|  | NER | 132kV MOTANGA-RANGIA |  | 71.12 | 55.59 | 59.167 |  | 1.42
|  | NR | NEPAL IMPORT (FROM UP) |  | -42 | 0 | 0 |  | 0
NEPAL |  | NR | 132kV MAHENDRANAGAR-TANAKPUR(NHPC) |  | 67.128 | 0 | 52 |  | 1.25
|  | ER | NEPAL IMPORT (FROM BIHAR) |  | 0 | 0 | 0 |  | 0
|  | ER | 400kV DHALKEBAR-MUZAFFARPUR 1&2 |  | 650 | 404 | 539.5 |  | 12.948
|  | ER | BHERAMARA B/B HVDC (B'DESH) |  | -915 | -744 | -915 |  | -22.092
BANGLADESH |  | ER (Isolated from Indian Grid) | 400kV GODDA_TPS-RAHANPUR (B'DESH) D/C |  | -1527 | -731 | -1190.417 |  | -28.57
|  | NER | 132kV COMILLA-SURAJMANI NAGAR 1&2 |  | -100 | 0 | -82.0833 |  | -1.97

## CrossBorder
|  | CROSS BORDER EXCHANGE SCHEDULE | [5 empty] | Date of Reporting: |  |  | 14-Aug-2024
Export From India (in MU)
T-GNA
| GNA |  |  | COLLECTIVE
Country | (ISGS/PPA) |  | BILATERAL | IDAM |  |  | RTM |  |  |  |  | TOTAL
|  |  | TOTAL | IEX | PXIL | HPX | IEX |  | PXIL | HPX
Bhutan | 0 |  | 0 | 0 | 0 | 0 | 0 |  | 0 | 0 |  | 0
Nepal | 0.16 |  | 0 | 0 | 0 | 0 | 0 |  | 0 | 0 |  | 0.16
Bangladesh | 21.96 |  | 0 | 0 | 0 | 0 | 0 |  | 0 | 0 |  | 21.96
Myanmar | 0 |  | 0 | 0 | 0 | 0 | 0 |  | 0 | 0 |  | 0
Total Export | 22.12 |  | 0 | 0 | 0 | 0 | 0 |  | 0 | 0 |  | 22.12
Import by India(in MU)
T-GNA
| GNA |  |  | COLLECTIVE
Country | (ISGA/PPA) |  | BILATERAL | IDAM |  |  | RTM |  |  |  |  | TOTAL
|  |  | TOTAL | IEX | PXIL | HPX | IEX |  | PXIL | HPX
Bhutan | 39.28 |  | 0 | 2.04 | 0 | 0 | 0 |  | 0 | 0 |  | 41.32
Nepal | 2.53 |  | 0 | 13.68 | 0 | 0 | 0 |  | 0 | 0 |  | 16.21
Bangladesh | 0 |  | 0 | 0 | 0 | 0 | 0 |  | 0 | 0 |  | 0
Myanmar | 0 |  | 0 | 0 | 0 | 0 | 0 |  | 0 | 0 |  | 0
Total Import | 41.81 |  | 0 | 15.72 | 0 | 0 | 0 |  | 0 | 0 |  | 57.53
Net from India(in MU) -ve : Export / +ve : Import
T-GNA
| GNA |  |  | COLLECTIVE
Country | (ISGS/PPA) |  | BILATERAL | IDAM |  |  | RTM |  |  |  |  | TOTAL
|  |  | TOTAL | IEX | PXIL | HPX | IEX |  | PXIL | HPX
Bhutan | 39.28 |  | 0 | 2.04 | 0 | 0 | 0 |  | 0 | 0 |  | 41.32
Nepal | 2.37 |  | 0 | 13.68 | 0 | 0 | 0 |  | 0 | 0 |  | 16.05
Bangladesh | -21.96 |  | 0 | 0 | 0 | 0 | 0 |  | 0 | 0 |  | -21.96
Myanmar | 0 |  | 0 | 0 | 0 | 0 | 0 |  | 0 | 0 |  | 0
Total Net | 19.69 |  | 0 | 15.72 | 0 | 0 | 0 |  | 0 | 0 |  | 35.41