## MOP_E
Report for previous day | [5 empty] | Date of Reporting: |  | 14-Sep-2024
A. Power Supply Position at All India and Regional level
|  | NR | WR | SR | ER | NER | TOTAL
Demand Met during Evening Peak hrs(MW) (at 20:00 hrs; from RLDCs) |  | 62062 | 56982 | 48697 | 27170 | 3554 | 198465
Peak Shortage (MW) |  | 0 | 0 | 0 | 0 | 0 | 0
Energy Met (MU) |  | 1378 | 1337.5 | 1234.81 | 623 | 71.1 | 4644.41
Hydro Gen (MU) |  | 352.08 | 117.39 | 180.1 | 92.81 | 29.2 | 771.58
Wind Gen (MU) |  | 59.03 | 156.7 | 176.62 | - | - | 392.35
Solar Gen (MU)* |  | 167.31 | 81.38 | 136.51 | 2.83 | 1.17 | 389.2
Energy Shortage (MU) |  | 0.48 | 0.48 | 0 | 0.537 | 0 | 1.497
Maximum Demand Met During the Day (MW) (From NLDC SCADA) |  | 63584 | 60639 | 58416 | 29227 | 3640 | 204090
Time Of Maximum Demand Met |  | 19:26 | 18:58 | 09:56 | 00:01 | 18:29 | 19:23
B. Frequency Profile (%)
Region | FVI | < 49.7 | 49.7 - 49.8 | 49.8 - 49.9 | < 49.9 | 49.9 - 50.05 | > 50.05
All India | 0.049 | 0 | 0.06 | 6.9 | 6.96 | 72.43 | 20.61
C. Power Supply Position in States
|  | Max.Demand | Shortage during | Energy Met | Drawal | OD(+)/UD(-) | Max OD | Energy
Region | States | Met during the day (MW) | maximum Demand (MW) | (MU) | Schedule (MU) | (MU) | (MW) | Shortage (MU)
| Punjab | 13785 | 0 | 295.63 | 179.08 | -0.84 | 766 | 0
| Haryana | 8699 | 0 | 180.78 | 125.19 | -3.19 | 385 | 0
| Rajasthan | 12162 | 0 | 279.76 | 58.01 | -1.13 | 991 | 0
| Delhi | 4848 | 0 | 99 | 92.44 | -0.88 | 249 | 0
NR | UP | 20989 | 0 | 385.4 | 181.29 | -2.29 | 518 | 0
| Uttarakhand | 1853 | 0 | 38.29 | 15.82 | -1.14 | 77 | 0
| HP | 1752 | 0 | 36.61 | 3.23 | -0.22 | 113 | 0
| J&K(UT) & Ladakh(UT) | 2728 | 0 | 52.74 | 31.47 | 5.16 | 526 | 0.48
| Chandigarh | 281 | 0 | 5.92 | 6.32 | -0.4 | 18 | 0
| Railways_NR ISTS | 211 | 0 | 4.24 | 3.94 | 0.3 | 42 | 0
| Chhattisgarh | 5043 | 0 | 114.4 | 61.8 | -1.5 | 215 | 0
| Gujarat | 18910 | 0 | 411.2 | 168.7 | -4.6 | 561 | 0
| MP | 10817 | 0 | 218.9 | 83.2 | -2.2 | 617 | 0
WR | Maharashtra | 24154 | 409 | 518.3 | 173.6 | -1.1 | 844 | 0.48
| Goa | 664 | 0 | 14 | 11.3 | 2.6 | 35 | 0
| DNHDDPDCL | 1301 | 0 | 30.3 | 30.3 | 0 | 36 | 0
| AMNSIL | 781 | 0 | 17.8 | 8.9 | 0.3 | 249 | 0
| BALCO | 529 | 0 | 12.6 | 12.6 | 0 | 520 | 0
| Andhra Pradesh | 10885 | 0 | 230.67 | 58.68 | -0.05 | 1074 | 0
| Telangana | 13590 | 0 | 266.78 | 121.86 | 0.1 | 508 | 0
SR | Karnataka | 14040 | 0 | 252.13 | 69.24 | 4.04 | 960 | 0
| Kerala | 4252 | 0 | 85.65 | 54.82 | 0.84 | 296 | 0
| Tamil Nadu | 18191 | 0 | 388.16 | 173.05 | -0.98 | 527 | 0
| Puducherry | 522 | 0 | 11.42 | 10.78 | 0.02 | 52 | 0
| Bihar | 7780 | 0 | 164.27 | 154.33 | -1.44 | 248 | 0.094
| DVC | 3501 | 0 | 74.72 | -26.39 | -0.14 | 291 | 0
| Jharkhand | 2049 | 0 | 45.06 | 33.97 | 1.59 | 320 | 0.443
ER | Odisha | 5201 | 0 | 116.28 | 37.33 | -2.47 | 365 | 0
| West Bengal | 11314 | 0 | 221.17 | 93.3 | -3.08 | 272 | 0
| Sikkim | 89 | 0 | 1.33 | 1.56 | -0.23 | 10 | 0
| Railways_ER ISTS | 19 | 0 | 0.17 | 0.14 | 0.03 | 4 | 0
| Arunachal Pradesh | 173 | 0 | 3.23 | 2.85 | 0.04 | 45 | 0
| Assam | 2593 | 0 | 49.4 | 42.9 | 0.57 | 144 | 0
| Manipur | 193 | 0 | 2.66 | 2.61 | 0.05 | 31 | 0
NER | Meghalaya | 252 | 0 | 4.46 | 0.74 | -0.08 | 88 | 0
| Mizoram | 105 | 0 | 2.21 | 0.56 | -0.22 | 1 | 0
| Nagaland | 171 | 0 | 3.13 | 2.74 | -0.05 | 19 | 0
| Tripura | 281 | 0 | 6.01 | 6.21 | 0.07 | 58 | 0
D. Transnational Exchanges (MU) - Import(+ve)/Export(-ve)
|  | Bhutan | Nepal | Bangladesh | Godda -> Bangladesh
Actual (MU) |  | 40.14 | 16.786 | -18.556 | -24.894
Day Peak (MW) |  | 1865 | 841.612 | -987 | -1126.44
E. Import/Export by Regions (in MU) - Import(+ve)/Export(-ve); OD(+)/UD(-)
|  | NR | WR | SR | ER | NER | TOTAL
Schedule(MU) |  | 178.28 | -213.33 | 79.68 | -55.93 | 11.3 | 0
Actual(MU) |  | 164.2 | -207.53 | 80.039 | -54.51 | 10.71 | -7.091
O/D/U/D(MU) |  | -14.1 | 5.8 | 0.359 | 1.42 | -0.59 | -7.111
F. Generation Outage(MW)
|  | NR | WR | SR | ER | NER | TOTAL | % Share
Central Sector |  | 5429.04 | 16958.9 | 5488 | 3736 | 259 | 31870.94 | 50.3328
State Sector |  | 6206.5 | 12712 | 9597 | 2779 | 154.97 | 31449.47 | 49.6672
Total |  | 11635.54 | 29670.9 | 15085 | 6515 | 413.97 | 63320.41 | 100
G. Sourcewise generation (Gross) (MU)
|  | NR | WR | SR | ER | NER | All India | % Share
Coal |  | 649.69 | 1172.45 | 568.3 | 635.65 | 14.48 | 3040.57 | 61.2355
Lignite |  | 21.85 | 11.41 | 47.74 | 0 | 0 | 81 | 1.6313
Hydro |  | 352.08 | 117.39 | 180.1 | 92.81 | 29.2 | 771.58 | 15.5392
Nuclear |  | 29.94 | 68.15 | 75.98 | 0 | 0 | 174.07 | 3.5057
Gas, Naptha & Diesel |  | 7.01 | 33.25 | 5 | 0 | 22.64 | 67.9 | 1.3675
RES (Wind, Solar, Biomass & Others) |  | 232.51 | 239.98 | 352.04 | 4.53 | 1.19 | 830.25 | 16.7208
Total |  | 1293.08 | 1642.63 | 1229.16 | 732.99 | 67.51 | 4965.37 | 100
Share of RES in total generation (%) |  | 17.9811 | 14.6095 | 28.6407 | 0.61802 | 1.7627 | 16.7208
Share of Non-fossil fuel (Hydro,Nuclear and RES) in total generation(%) |  | 47.5245 | 25.9048 | 49.4744 | 13.2799 | 45.0156 | 35.7657
H. All India Demand Diversity Factor |  |  |  | I. All India Peak Demand and shortage at Solar and Non-Solar Hour
Based on Regional Max Demands |  | 1.055 |  |  | Max Demand Met(MW) |  | Time | Shortage(MW)
Based on State Max Demands |  | 1.101 |  | Solar hr | 203734 |  | 11:40 | 85
|  |  |  | Non-Solar hr | 204090 |  | 19:23 | 552
Diversity factor = Sum of regional or state maximum demands / All India maximum demand
**Note: All generation MU figures are gross
***Godda (Jharkhand) -> Bangladesh power exchange is through the radial connection (isolated from Indian Grid)
Solar Hours -> 06:00 to 18:00hrs and rest are Non-Solar Hours
*Source: RLDCs for solar connected to ISTS; SLDCs for embedded solar. Limited visibility of embedded solar data.
Executive Director-NLDC

## IR-Line
INTER-REGIONAL EXCHANGES
Import=(+ve) /Export =(-ve) for NET (MU)
[6 empty] | Date of Reporting: |  |  | 14-Sep-2024
Sl No | Voltage Level | Line Details | No. of Circuit | Max Import (MW) | Max Export (MW) | Import (MU) | Export (MU) |  | NET (MU)
Import/Export of ER (With NR)
1 | HVDC | ALIPURDUAR-AGRA | 2 | 0 | 701 | 0 | 17 |  | -17
2 | HVDC | PUSAULI B/B | - | 0 | 112 | 0 | 2.5 |  | -2.5
3 | 765 kV | GAYA-VARANASI | 2 | 1185 | 443 | 6.57 | 0 |  | 6.57
4 | 765 kV | SASARAM-FATEHPUR | 1 | 535 | 266 | 2.5 | 0 |  | 2.5
5 | 765 kV | GAYA-BALIA | 1 | 0 | 608 | 0 | 7.02 |  | -7.02
6 | 400 kV | PUSAULI-VARANASI | 1 | 0 | 189 | 0 | 3.46 |  | -3.46
7 | 400 kV | PUSAULI -ALLAHABAD | 1 | 79 | 0 | 0.95 | 0 |  | 0.95
8 | 400 kV | MUZAFFARPUR-GORAKHPUR | 2 | 257 | 496 | 0 | 2.35 |  | -2.35
9 | 400 kV | PATNA-BALIA | 2 | 331 | 543 | 0 | 3.94 |  | -3.94
10 | 400 kV | NAUBATPUR-BALIA | 2 | 162 | 147 | 0 | 0.4 |  | -0.4
11 | 400 kV | BIHARSHARIFF-BALIA | 2 | 299 | 16 | 4.5 | 0 |  | 4.5
12 | 400 kV | MOTIHARI-GORAKHPUR | 2 | 128 | 326 | 0 | 2.21 |  | -2.21
13 | 400 kV | BIHARSHARIFF-VARANASI | 2 | 0 | 0 | 0 | 0 |  | 0
14 | 220 kV | SAHUPURI-KARAMNASA | 1 | 0 | 75 | 0 | 1.3 |  | -1.3
15 | 132 kV | NAGAR UNTARI-RIHAND | 1 | 0 | 0 | 0.06 | 0 |  | 0.06
16 | 132 kV | GARWAH-RIHAND | 1 | 0 | 0 | 0.47 | 0 |  | 0.47
17 | 132 kV | KARMANASA-SAHUPURI | 1 | 0 | 0 | 0 | 0 |  | 0
18 | 132 kV | KARMANASA-CHANDAULI | 1 | 0 | 0 | 0 | 0 |  | 0
ER-NR | [5 empty] | 15.05 | 40.18 |  | -25.13
Import/Export of ER (With WR)
1 | 765 kV | JHARSUGUDA-DHARAMJAIGARH | 4 | 72 | 923 | 0 | 7.97 |  | -7.97
2 | 765 kV | NEW RANCHI-DHARAMJAIGARH | 2 | 1808 | 75 | 24.1 | 0 |  | 24.1
3 | 765 kV | JHARSUGUDA-DURG | 2 | 0 | 533 | 0 | 7.3 |  | -7.3
4 | 400 kV | JHARSUGUDA-RAIGARH | 4 | 5 | 522 | 0 | 5.84 |  | -5.84
5 | 400 kV | RANCHI-SIPAT | 2 | 491 | 40 | 5.81 | 0 |  | 5.81
6 | 220 kV | BUDHIPADAR-RAIGARH | 1 | 1 | 105 | 0 | 1.5 |  | -1.5
7 | 220 kV | BUDHIPADAR-KORBA | 2 | 60 | 65 | 0 | 0.26 |  | -0.26
ER-WR | [5 empty] | 29.91 | 22.87 |  | 7.04
Import/Export of ER (With SR)
1 | HVDC | JEYPORE-GAZUWAKA B/B | 2 | 0 | 731 | 0 | 17.42 |  | -17.42
2 | HVDC | TALCHER-KOLAR BIPOLE | 2 | 0 | 2 | 0 | 0 |  | 0
3 | 765 kV | ANGUL-SRIKAKULAM | 2 | 0 | 2371 | 0 | 37.12 |  | -37.12
4 | 400 kV | TALCHER-I/C | 2 | 1865 | 0 | 38.55 | 0 |  | 38.55
5 | 220 kV | BALIMELA-UPPER-SILERRU | 1 | 0 | 0 | 0 | 0 |  | 0
ER-SR | [5 empty] | 0 | 54.54 |  | -54.54
Import/Export of ER (With NER)
1 | 400 kV | BINAGURI-BONGAIGAON | 2 | 0 | 476 | 0 | 7.77 |  | -7.77
2 | 400 kV | ALIPURDUAR-BONGAIGAON | 2 | 0 | 619 | 0 | 10.87 |  | -10.87
3 | 220 kV | ALIPURDUAR-SALAKATI | 2 | 0 | 136 | 0 | 2.47 |  | -2.47
ER-NER | [5 empty] | 0 | 21.11 |  | -21.11
Import/Export of NER (With NR)
1 | HVDC | BISWANATH CHARIALI-AGRA | 2 | 0 | 502 | 0 | 12.03 |  | -12.03
NER-NR | [5 empty] | 0 | 12.03 |  | -12.03
Import/Export of WR (With NR)
1 | HVDC | CHAMPA-KURUKSHETRA | 2 | 0 | 2042 | 0 | 48.24 |  | -48.24
2 | HVDC | VINDHYACHAL B/B | - | 0 | 60 | 0 | 1.22 |  | -1.22
3 | HVDC | MUNDRA-MOHINDERGARH | 2 | 0 | 979 | 0 | 24.23 |  | -24.23
4 | 765 kV | GWALIOR-AGRA | 2 | 69 | 1145 | 0.04 | 12.82 |  | -12.78
5 | 765 kV | GWALIOR-PHAGI | 2 | 1886 | 1201 | 10.39 | 13.16 |  | -2.77
6 | 765 kV | JABALPUR-ORAI | 2 | 133 | 639 | 0 | 12.42 |  | -12.42
7 | 765 kV | GWALIOR-ORAI | 1 | 602 | 407 | 7 | 1.73 |  | 5.27
8 | 765 kV | SATNA-ORAI | 1 | 0 | 644 | 0 | 10.62 |  | -10.62
9 | 765 kV | BANASKANTHA-CHITORGARH | 2 | 1218 | 0 | 17.06 | 0 |  | 17.06
10 | 765 kV | VINDHYACHAL-VARANASI | 2 | 0 | 2993 | 0 | 47.84 |  | -47.84
11 | 400 kV | ZERDA-KANKROLI | 1 | 314 | 0 | 0.27 | 0 |  | 0.27
12 | 400 kV | ZERDA -BHINMAL | 1 | 222 | 60 | 4.55 | 0 |  | 4.55
13 | 400 kV | VINDHYACHAL -RIHAND | 1 | 0 | 1 | 0 | 0 |  | 0
14 | 400 kV | RAPP-SHUJALPUR | 2 | 638 | 301 | 4.58 | 1.85 |  | 2.73
15 | 400 kV | NEEMUCH-Chittorgarh | 2 | 505 | 395 | 3.01 | 3.15 |  | -0.14
16 | 220 kV | BHANPURA-RANPUR | 1 | 0 | 85 | 0 | 1.32 |  | -1.32
17 | 220 kV | BHANPURA-MORAK | 1 | 0 | 30 | 0 | 1.41 |  | -1.41
18 | 220 kV | MEHGAON-AURAIYA | 1 | 58 | 33 | 0.18 | 0.15 |  | 0.03
19 | 220 kV | MALANPUR-AURAIYA | 1 | 46 | 33 | 0.35 | 0.26 |  | 0.09
20 | 132 kV | GWALIOR-SAWAI MADHOPUR | 1 | 0 | 0 | 0 | 0 |  | 0
21 | 132 kV | RAJGHAT-LALITPUR | 2 | 0 | 0 | 0 | 0 |  | 0
WR-NR | [5 empty] | 47.43 | 180.42 |  | -132.99
Import/Export of WR (With SR)
1 | HVDC | BHADRAWATI B/B | - | 299 | 0 | 7.2 | 0 |  | 7.2
2 | HVDC | RAIGARH-PUGALUR | 2 | 0 | 2011 | 0 | 41.48 |  | -41.48
3 | 765 kV | SOLAPUR-RAICHUR | 2 | 1045 | 1308 | 7.04 | 5.57 |  | 1.47
4 | 765 kV | WARDHA-NIZAMABAD | 2 | 0 | 2418 | 0 | 32.41 |  | -32.41
5 | 765 kV | WARORA-WARANGAL(NEW) | 2 | 0 | 2399 | 0 | 31.31 |  | -31.31
6 | 400 kV | KOLHAPUR-KUDGI | 2 | 1636 | 0 | 26.79 | 0 |  | 26.79
7 | 220 kV | KOLHAPUR-CHIKODI | 2 | 0 | 0 | 0 | 0 |  | 0
8 | 220 kV | PONDA-AMBEWADI | 1 | 52 | 150 | 0.18 | 0.07 |  | 0.11
9 | 220 kV | XELDEM-AMBEWADI | 1 | 0 | 131 | 2.57 | 0 |  | 2.57
WR-SR | [5 empty] | 43.78 | 110.84 |  | -67.06
INTERNATIONAL EXCHANGES | [7 empty] | Import(+ve)/Export(-ve)
State |  | Region | Line Name |  | Max (MW) | Min (MW) | Avg (MW) |  | Energy Exchange (MU)
|  | ER | 400kV MANGDECHHU-ALIPURDUAR 1,2&3 i.e. ALIPURDUAR RECEIPT (from MANGDECHU HEP 4*180MW) |  | 731.669 | 0 | 675.82 |  | 16.2196
|  | ER | 400kV TALA-BINAGURI 1,2,4 (& 400kV MALBASE - BINAGURI) i.e. BINAGURI RECEIPT (from TALA HEP 6*170MW) |  | 850.849 | 792.067 | 817.33 |  | 19.616
BHUTAN |  | ER | 220kV CHUKHA-BIRPARA 1&2 (& 220kV MALBASE - BIRPARA) i.e. BIRPARA RECEIPT (from CHUKHA HEP 4*84MW) |  | 124.252 | 64.57 | 94.04 |  | 2.2569
|  | NER | 132kV GELEPHU-SALAKATI |  | 37 | 0 | 27.5 |  | 0.66
|  | NER | 132kV MOTANGA-RANGIA |  | 68 | 0 | 57.917 |  | 1.39
|  | NR | NEPAL IMPORT (FROM UP) |  | 0 | 0 | 0 |  | 0
NEPAL |  | NR | 132kV MAHENDRANAGAR-TANAKPUR(NHPC) |  | 0 | 0 | 0 |  | 0.87
|  | ER | NEPAL IMPORT (FROM BIHAR) |  | 72.5 | 3.04 | 34.417 |  | 0.826
|  | ER | 400kV DHALKEBAR-MUZAFFARPUR 1&2 |  | 704 | 478 | 628.75 |  | 15.09
|  | ER | BHERAMARA B/B HVDC (B'DESH) |  | -905 | 0 | -711.5 |  | -17.076
BANGLADESH |  | ER (Isolated from Indian Grid) | 400kV GODDA_TPS-RAHANPUR (B'DESH) D/C |  | -1126.44 | -914.24 | -1037.25 |  | -24.894
|  | NER | 132kV COMILLA-SURAJMANI NAGAR 1&2 |  | -82 | 0 | -61.6667 |  | -1.48

## CrossBorder
|  | CROSS BORDER EXCHANGE SCHEDULE | [5 empty] | Date of Reporting: |  |  | 14-Sep-2024
Export From India (in MU)
T-GNA
| GNA |  |  | COLLECTIVE
Country | (ISGS/PPA) |  | BILATERAL | IDAM |  |  | RTM |  |  |  |  | TOTAL
|  |  | TOTAL | IEX | PXIL | HPX | IEX |  | PXIL | HPX
Bhutan | 0 |  | 0 | 0 | 0 | 0 | 0 |  | 0 | 0 |  | 0
Nepal | 0.02 |  | 0 | 0 | 0 | 0 | 0 |  | 0 | 0 |  | 0.02
Bangladesh | 17.48 |  | 0 | 0 | 0 | 0 | 0 |  | 0 | 0 |  | 17.48
Myanmar | 0 |  | 0 | 0 | 0 | 0 | 0 |  | 0 | 0 |  | 0
Total Export | 17.5 |  | 0 | 0 | 0 | 0 | 0 |  | 0 | 0 |  | 17.5
Import by India(in MU)
T-GNA
| GNA |  |  | COLLECTIVE
Country | (ISGA/PPA) |  | BILATERAL | IDAM |  |  | RTM |  |  |  |  | TOTAL
|  |  | TOTAL | IEX | PXIL | HPX | IEX |  | PXIL | HPX
Bhutan | 39.92 |  | 0 | 0.79 | 0 | 0 | 0.03 |  | 0 | 0 |  | 40.74
Nepal | 7.07 |  | 0 | 10.4 | 0 | 0 | 0 |  | 0 | 0 |  | 17.47
Bangladesh | 0 |  | 0 | 0 | 0 | 0 | 0 |  | 0 | 0 |  | 0
Myanmar | 0 |  | 0 | 0 | 0 | 0 | 0 |  | 0 | 0 |  | 0
Total Import | 46.99 |  | 0 | 11.19 | 0 | 0 | 0.03 |  | 0 | 0 |  | 58.21
Net from India(in MU) -ve : Export / +ve : Import
T-GNA
| GNA |  |  | COLLECTIVE
Country | (ISGS/PPA) |  | BILATERAL | IDAM |  |  | RTM |  |  |  |  | TOTAL
|  |  | TOTAL | IEX | PXIL | HPX | IEX |  | PXIL | HPX
Bhutan | 39.92 |  | 0 | 0.79 | 0 | 0 | 0.03 |  | 0 | 0 |  | 40.74
Nepal | 7.05 |  | 0 | 10.4 | 0 | 0 | 0 |  | 0 | 0 |  | 17.45
Bangladesh | -17.48 |  | 0 | 0 | 0 | 0 | 0 |  | 0 | 0 |  | -17.48
Myanmar | 0 |  | 0 | 0 | 0 | 0 | 0 |  | 0 | 0 |  | 0
Total Net | 29.49 |  | 0 | 11.19 | 0 | 0 | 0.03 |  | 0 | 0 |  | 40.71