## MOP_E
Report for previous day |  |  |  |  | Date of Reporting: |  | 15-Jan-2023
A. Power Supply Position at All India and Regional level
|  | NR | WR | SR | ER | NER | TOTAL
Demand Met during Evening Peak hrs(MW) (at 19:00 hrs; from RLDCs) |  | 52225 | 53233 | 40220 | 20233 | 2495 | 168406
Peak Shortage (MW) |  | 200 | 0 | 0 | 159 | 0 | 359
Energy Met (MU) |  | 1165 | 1328.7 | 1037.64 | 430.43 | 47.05 | 4008.82
Hydro Gen (MU) |  | 108.88 | 39.46 | 83.3 | 36.04 | 9.32 | 277
Wind Gen (MU) |  | 14.17 | 72.35 | 29.54 | - | - | 116.06
Solar Gen (MU)* |  | 107.38 | 55.36 | 125.4 | 2.27 | 0.42 | 290.83
Energy Shortage (MU) |  | 8.26 | 0 | 0 | 1.993 | 0 | 10.253
Maximum Demand Met During the Day (MW) (From NLDC SCADA) |  | 59681 | 64395 | 56496 | 21302 | 2642 | 202900
Time Of Maximum Demand Met (From NLDC SCADA) |  | 11:55 | 10:11 | 10:13 | 18:43 | 17:37 | 10:12
B. Frequency Profile (%)
Region | FVI | < 49.7 | 49.7 - 49.8 | 49.8 - 49.9 | < 49.9 | 49.9 - 50.05 | > 50.05
All India | 0.119 | 1.71 | 1.38 | 5.12 | 8.21 | 55.19 | 36.6
C. Power Supply Position in States
|  | Max.Demand | Shortage during | Energy Met | Drawal | OD(+)/UD(-) | Max OD | Energy
Region | States | Met during the day(MW) | maximum Demand(MW) | (MU) | Schedule (MU) | (MU) | (MW) | Shortage (MU)
| Punjab | 7963 | 0 | 148.02 | 49.56 | -0.31 | 159 | 1.4
| Haryana | 7877 | 0 | 147.29 | 75.5 | -1 | 146 | 0
| Rajasthan | 15971 | 115 | 297.91 | 100.97 | -4.55 | 221 | 6.09
| Delhi | 4733 | 0 | 78.6 | 67.64 | -2.39 | 158 | 0
NR | UP | 19512 | 0 | 355.19 | 125.89 | -1 | 674 | 0
| Uttarakhand | 2330 | 0 | 43.59 | 31.43 | 0.03 | 273 | 0.7
| HP | 1910 | 0 | 33.92 | 27.12 | -0.06 | 106 | 0
| J&K(UT) & Ladakh(UT) | 2990 | 0 | 55.95 | 56.01 | -4.36 | 165 | 0.07
| Chandigarh | 265 | 0 | 4.63 | 4.83 | -0.2 | 21 | 0
| Chhattisgarh | 4757 | 0 | 103.6 | 55.1 | -1.7 | 165 | 0
| Gujarat | 14113 | 0 | 292.1 | 147.7 | -8.1 | 623 | 0
| MP | 17104 | 0 | 323.9 | 195.6 | 0 | 664 | 0
WR | Maharashtra | 27140 | 0 | 541.4 | 170.1 | 3.8 | 525 | 0
| Goa | 620 | 0 | 13.5 | 12.1 | 1 | 41 | 0
| DNHDDPDCL | 1158 | 0 | 26.2 | 26.5 | -0.3 | 25 | 0
| AMNSIL | 707 | 0 | 15.6 | 10 | -0.4 | 244 | 0
| BALCO | 518 | 0 | 12.4 | 12.4 | 0 | 11 | 0
| Andhra Pradesh | 11037 | 0 | 192.48 | 86.45 | -0.95 | 474 | 0
| Telangana | 13363 | 0 | 227.9 | 105.74 | -0.91 | 686 | 0
SR | Karnataka | 14000 | 0 | 241.82 | 82.96 | 0 | 534 | 0
| Kerala | 3692 | 0 | 72.69 | 57.67 | 0.06 | 112 | 0
| Tamil Nadu | 15374 | 0 | 294.47 | 162.98 | -1.39 | 690 | 0
| Puducherry | 376 | 0 | 8.28 | 8.38 | -0.59 | 21 | 0
| Bihar | 5371 | 0 | 95 | 88.9 | -4.85 | 238 | 0.041
| DVC | 3530 | 0 | 74.01 | -46.47 | -0.27 | 255 | 0
| Jharkhand | 1577 | 0 | 28.73 | 22.42 | -2.39 | 82 | 1.952
ER | Odisha | 5133 | 0 | 96.17 | 40.53 | -2.1 | 583 | 0
| West Bengal | 7204 | 0 | 134.59 | 1.83 | -1.61 | 280 | 0
| Sikkim | 120 | 0 | 1.93 | 2 | -0.07 | 11 | 0
| Arunachal Pradesh | 157 | 0 | 2.75 | 2.79 | -0.18 | 32 | 0
| Assam | 1433 | 0 | 25.74 | 20.51 | -0.07 | 114 | 0
| Manipur | 241 | 0 | 3.35 | 3.44 | -0.09 | 29 | 0
NER | Meghalaya | 407 | 0 | 7.45 | 6.34 | -0.13 | 33 | 0
| Mizoram | 145 | 0 | 2.18 | 1.85 | -0.18 | 9 | 0
| Nagaland | 135 | 0 | 2.07 | 2.08 | -0.11 | 20 | 0
| Tripura | 176 | 0 | 3.51 | 2.18 | -0.39 | 12 | 0
D. Transnational Exchanges (MU) - Import(+ve)/Export(-ve)
|  | Bhutan | Nepal | Bangladesh
Actual (MU) |  | -1.8932 | -8.274 | -20.067
Day Peak (MW) |  | -101.94 | -408.74 | -1052
E. Import/Export by Regions (in MU) - Import(+ve)/Export(-ve); OD(+)/UD(-)
|  | NR | WR | SR | ER | NER | TOTAL
Schedule(MU) |  | 175.31 | -165.08 | 154.4 | -164.5 | -0.13 | 0
Actual(MU) |  | 171.2 | -148.78 | 162.496 | -179.69 | 0.91 | 6.136
O/D/U/D(MU) |  | -4.11 | 16.3 | 8.096 | -15.19 | 1.04 | 6.136
F. Generation Outage(MW)
|  | NR | WR | SR | ER | NER | TOTAL | % Share
Central Sector |  | 5838.44 | 13180.6 | 8298 | 1710 | 483.5 | 29510.54 | 45.6618
State Sector |  | 7949.5 | 16083 | 7198 | 3747.5 | 140 | 35118 | 54.3382
Total |  | 13787.94 | 29263.6 | 15496 | 5457.5 | 623.5 | 64628.54 | 100
G. Sourcewise generation (Gross) (MU)
|  | NR | WR | SR | ER | NER | All India | % Share
Coal |  | 755.16 | 1362.79 | 552.85 | 633.41 | 14.51 | 3318.72 | 76.4254
Lignite |  | 33.87 | 11.93 | 53.45 | 0 | 0 | 99.25 | 2.2856
Hydro |  | 108.88 | 39.46 | 83.3 | 36.04 | 9.32 | 277 | 6.3789
Nuclear |  | 26.5 | 36.52 | 66.3 | 0 | 0 | 129.32 | 2.9781
Gas, Naptha & Diesel |  | 17.82 | 6.65 | 5.1 | 0 | 28.91 | 58.48 | 1.3467
RES (Wind, Solar, Biomass & Others) |  | 148.15 | 129.73 | 179.12 | 2.24 | 0.42 | 459.66 | 10.5853
Total |  | 1090.38 | 1587.08 | 940.12 | 671.69 | 53.16 | 4342.43 | 100
Share of RES in total generation (%) |  | 13.587 | 8.1741 | 19.0529 | 0.33349 | 0.79007 | 10.5853
Share of Non-fossil fuel (Hydro,Nuclear and RES) in total generation(%) |  | 26.0029 | 12.9615 | 34.9657 | 5.6991 | 18.322 | 19.9423
H. All India Demand Diversity Factor
Based on Regional Max Demands |  | 1.008
Based on State Max Demands |  | 1.0505
Diversity factor = Sum of regional or state maximum demands / All India maximum demand
*Source: RLDCs for solar connected to ISTS; SLDCs for embedded solar. Limited visibility of embedded solar data.
**Note: All generation MU figures are gross
Executive Director-NLDC

## IR-Line
INTER-REGIONAL EXCHANGES
Import=(+ve) /Export =(-ve) for NET (MU)
[6 empty] | Date of Reporting: |  |  | 15-Jan-2023
Sl No | Voltage Level | Line Details | No. of Circuit | Max Import (MW) | Max Export (MW) | Import (MU) | Export (MU) |  | NET (MU)
Import/Export of ER (With NR)
1 | HVDC | ALIPURDUAR-AGRA | 2 | 0 | 0 | 0 | 0 |  | 0
2 | HVDC | PUSAULI B/B | - | 0 | 297 | 0 | 7.54 |  | -7.54
3 | 765 kV | GAYA-VARANASI | 2 | 0 | 818 | 0 | 13.16 |  | -13.16
4 | 765 kV | SASARAM-FATEHPUR | 1 | 0 | 328 | 0 | 4.75 |  | -4.75
5 | 765 kV | GAYA-BALIA | 1 | 0 | 731 | 0 | 11.03 |  | -11.03
6 | 400 kV | PUSAULI-VARANASI | 1 | 0 | 178 | 0 | 3.86 |  | -3.86
7 | 400 kV | PUSAULI -ALLAHABAD | 1 | 0 | 212 | 0 | 3.9 |  | -3.9
8 | 400 kV | MUZAFFARPUR-GORAKHPUR | 2 | 0 | 606 | 0 | 8.51 |  | -8.51
9 | 400 kV | PATNA-BALIA | 2 | 0 | 611 | 0 | 11.75 |  | -11.75
10 | 400 kV | NAUBATPUR-BALIA | 2 | 0 | 663 | 0 | 12.49 |  | -12.49
11 | 400 kV | BIHARSHARIFF-BALIA | 2 | 0 | 293 | 0 | 4.41 |  | -4.41
12 | 400 kV | MOTIHARI-GORAKHPUR | 2 | 0 | 489 | 0 | 8.06 |  | -8.06
13 | 400 kV | BIHARSHARIFF-VARANASI | 2 | 0 | 351 | 0 | 4.23 |  | -4.23
14 | 220 kV | SAHUPURI-KARAMNASA | 1 | 22 | 92 | 0 | 0.85 |  | -0.85
15 | 132 kV | NAGAR UNTARI-RIHAND | 1 | 0 | 0 | 0 | 0 |  | 0
16 | 132 kV | GARWAH-RIHAND | 1 | 25 | 0 | 0.48 | 0 |  | 0.48
17 | 132 kV | KARMANASA-SAHUPURI | 1 | 4 | 25 | 0 | 0 |  | 0
18 | 132 kV | KARMANASA-CHANDAULI | 1 | 0 | 0 | 0 | 0 |  | 0
ER-NR | [5 empty] | 0.48 | 94.54 |  | -94.06
Import/Export of ER (With WR)
1 | 765 kV | JHARSUGUDA-DHARAMJAIGARH | 4 | 856 | 277 | 9.42 | 0 |  | 9.42
2 | 765 kV | NEW RANCHI-DHARAMJAIGARH | 2 | 259 | 966 | 0 | 6.61 |  | -6.61
3 | 765 kV | JHARSUGUDA-DURG | 2 | 0 | 476 | 0 | 7.99 |  | -7.99
4 | 400 kV | JHARSUGUDA-RAIGARH | 4 | 0 | 564 | 0 | 8.59 |  | -8.59
5 | 400 kV | RANCHI-SIPAT | 2 | 0 | 360 | 0 | 3.45 |  | -3.45
6 | 220 kV | BUDHIPADAR-RAIGARH | 1 | 0 | 175 | 0 | 2.95 |  | -2.95
7 | 220 kV | BUDHIPADAR-KORBA | 2 | 72 | 95 | 0 | 0.1 |  | -0.1
ER-WR | [5 empty] | 9.42 | 29.69 |  | -20.27
Import/Export of ER (With SR)
1 | HVDC | JEYPORE-GAZUWAKA B/B | 2 | 0 | 645 | 0 | 14.78 |  | -14.78
2 | HVDC | TALCHER-KOLAR BIPOLE | 2 | 0 | 1985 | 0 | 43.5 |  | -43.5
3 | 765 kV | ANGUL-SRIKAKULAM | 2 | 0 | 2753 | 0 | 52.81 |  | -52.81
4 | 400 kV | TALCHER-I/C | 2 | 0 | 754 | 0 | 11.44 |  | -11.44
5 | 220 kV | BALIMELA-UPPER-SILERRU | 1 | 0 | 0 | 0 | 0 |  | 0
ER-SR | [5 empty] | 0 | 111.09 |  | -111.09
Import/Export of ER (With NER)
1 | 400 kV | BINAGURI-BONGAIGAON | 2 | 117 | 59 | 0.92 | 0.16 |  | 0.76
2 | 400 kV | ALIPURDUAR-BONGAIGAON | 2 | 447 | 50 | 4.54 | 0 |  | 4.54
3 | 220 kV | ALIPURDUAR-SALAKATI | 2 | 45 | 10 | 0.5 | 0 |  | 0.5
ER-NER | [5 empty] | 5.96 | 0.16 |  | 5.8
Import/Export of NER (With NR)
1 | HVDC | BISWANATH CHARIALI-AGRA | 2 | 457 | 0 | 7.06 | 0 |  | 7.06
NER-NR | [5 empty] | 7.06 | 0 |  | 7.06
Import/Export of WR (With NR)
1 | HVDC | CHAMPA-KURUKSHETRA | 2 | 0 | 1000 | 0 | 24.03 |  | -24.03
2 | HVDC | VINDHYACHAL B/B | - | 46 | 0 | 1.22 | 0 |  | 1.22
3 | HVDC | MUNDRA-MOHINDERGARH | 2 | 0 | 1517 | 0 | 21.4 |  | -21.4
4 | 765 kV | GWALIOR-AGRA | 2 | 205 | 1942 | 0.06 | 19.28 |  | -19.22
5 | 765 kV | GWALIOR-PHAGI | 2 | 0 | 1766 | 0 | 26.35 |  | -26.35
6 | 765 kV | JABALPUR-ORAI | 2 | 0 | 1042 | 0 | 23.79 |  | -23.79
7 | 765 kV | GWALIOR-ORAI | 1 | 888 | 0 | 14.74 | 0 |  | 14.74
8 | 765 kV | SATNA-ORAI | 1 | 0 | 1076 | 0 | 18.62 |  | -18.62
9 | 765 kV | BANASKANTHA-CHITORGARH | 2 | 1585 | 191 | 24.32 | 0.33 |  | 23.99
10 | 765 kV | VINDHYACHAL-VARANASI | 2 | 0 | 2434 | 0 | 33.26 |  | -33.26
11 | 400 kV | ZERDA-KANKROLI | 1 | 317 | 89 | 3.34 | 0 |  | 3.34
12 | 400 kV | ZERDA -BHINMAL | 1 | 447 | 255 | 4.27 | 0 |  | 4.27
13 | 400 kV | VINDHYACHAL -RIHAND | 1 | 962 | 0 | 22.06 | 0 |  | 22.06
14 | 400 kV | RAPP-SHUJALPUR | 2 | 423 | 432 | 2.73 | 1.52 |  | 1.21
15 | 220 kV | BHANPURA-RANPUR | 1 | 0 | 0 | 0 | 0 |  | 0
16 | 220 kV | BHANPURA-MORAK | 1 | 0 | 30 | 0 | 1.82 |  | -1.82
17 | 220 kV | MEHGAON-AURAIYA | 1 | 126 | 0 | 1.07 | 0 |  | 1.07
18 | 220 kV | MALANPUR-AURAIYA | 1 | 98 | 6 | 1.67 | 0 |  | 1.67
19 | 132 kV | GWALIOR-SAWAI MADHOPUR | 1 | 0 | 0 | 0 | 0 |  | 0
20 | 132 kV | RAJGHAT-LALITPUR | 2 | 0 | 0 | 12.06 | 0 |  | 12.06
WR-NR | [5 empty] | 87.54 | 170.4 |  | -82.86
Import/Export of WR (With SR)
1 | HVDC | BHADRAWATI B/B | - | 0 | 1006 | 0 | 11.4 |  | -11.4
2 | HVDC | RAIGARH-PUGALUR | 2 | 0 | 4003 | 0 | 40.35 |  | -40.35
3 | 765 kV | SOLAPUR-RAICHUR | 2 | 358 | 1430 | 0.22 | 12.63 |  | -12.41
4 | 765 kV | WARDHA-NIZAMABAD | 2 | 0 | 2764 | 0 | 43.14 |  | -43.14
5 | 400 kV | KOLHAPUR-KUDGI | 2 | 1320 | 0 | 19.99 | 0 |  | 19.99
6 | 220 kV | KOLHAPUR-CHIKODI | 2 | 0 | 0 | 0 | 0 |  | 0
7 | 220 kV | PONDA-AMBEWADI | 1 | 0 | 0 | 0 | 0 |  | 0
8 | 220 kV | XELDEM-AMBEWADI | 1 | 0 | 81 | 1.43 | 0 |  | 1.43
WR-SR | [5 empty] | 21.64 | 107.52 |  | -85.88
INTERNATIONAL EXCHANGES | [7 empty] | Import(+ve)/Export(-ve)
State |  | Region | Line Name |  | Max (MW) | Min (MW) | Avg (MW) |  | Energy Exchange (MU)
|  | ER | 400kV MANGDECHHU-ALIPURDUAR 1,2&3 i.e. ALIPURDUAR RECEIPT (from MANGDECHU HEP 4*180MW) |  | 0 | 0 | 0 |  | -1.7629
|  | ER | 400kV TALA-BINAGURI 1,2,4 (& 400kV MALBASE - BINAGURI) i.e. BINAGURI RECEIPT (from TALA HEP (6*170MW) |  | 295 | 0 | 143 |  | 1.99
BHUTAN |  | ER | 220kV CHUKHA-BIRPARA 1&2 (& 220kV MALBASE - BIRPARA) i.e. BIRPARA RECEIPT (from CHUKHA HEP 4*84MW) |  | 0 | 0 | 0 |  | -2.459
|  | NER | 132kV GELEPHU-SALAKATI |  | 21.94 | 6.68 | 14 |  | 0.3247
|  | NER | 132kV MOTANGA-RANGIA |  | 12.12 | -7.32 | 1 |  | 0.0121
|  | NR | 132kV MAHENDRANAGAR-TANAKPUR(NHPC) |  | -76 | 0 | -55 |  | -1.32
NEPAL |  | ER | NEPAL IMPORT (FROM BIHAR) |  | -87.74 | -23.62 | -74 |  | -1.764
|  | ER | 400kV DHALKEBAR-MUZAFFARPUR 1&2 |  | -245 | -35 | -216 |  | -5.19
|  | ER | BHERAMARA B/B HVDC (BANGLADESH) |  | -936 | -484 | -739.46 |  | -17.747
BANGLADESH |  | NER | 132kV COMILLA-SURAJMANI NAGAR 1&2 |  | -116 | 0 | -96.6667 |  | -2.32